## Cover page
YEARLY REPORT ON THE OPERATION OF THE CZECH GAS SYSTEM FOR 2021

## Table of contents
Contents
1 | Abbreviations and definitions | 4 | 1 Abbreviations and definitions
2 | Commentary | 6 | 2 Commentary
3 | Gas system | 8 | 3 Gas system
3.1 | Yearly balance in the Czech gas system | 8 | 3.1 Yearly balance in the Czech gas system
3.2 | Yearly balance in the Czech gas system | 9 | 3.2 Yearly balance in the Czech gas system
3.3 | Balance in the Czech gas system in 2021 | 10 | 3.3 Balance in the Czech gas system in 2021
3.4 | Balance in the Czech gas system over the last 10 years | 11 | 3.4 Balance in the Czech gas system over the last 10 years
3.5 | Gas flow into/from the Czech gas system, including DS, by entry/exit country over the last 10 years | 12 | 3.5 Gas flow into/from the Czech gas system, including DS, by entry/exit country over the last 10 years
4 | Underground gas storage facilities | 13 | 4 Underground gas storage facilities
4.1 | Gas flow from/into UGS that form part of the Czech gas system | 13 | 4.1 Gas flow from/into UGS that form part of the Czech gas system
4.2 | Gas flow from/into UGS that form part of the Czech gas system over the last 10 years | 14 | 4.2 Gas flow from/into UGS that form part of the Czech gas system over the last 10 years
5 | Production of all gases | 15 | 5 Production of all gases
5.1 | Production of all gases in the Czech Republic | 15 | 5.1 Production of all gases in the Czech Republic
5.2 | Natural gas production in the Czech Republic over the last 10 years | 16 | 5.2 Natural gas production in the Czech Republic over the last 10 years
6 | Natural gas consumption | 17 | 6 Natural gas consumption
6.1 | Natural gas consumption in the Czech Republic in 2021 | 17 | 6.1 Natural gas consumption in the Czech Republic in 2021
6.2 | Share of natural gas consumption in each period of the year in total annual consumption in the CR | 18 | 6.2 Share of natural gas consumption in each period of the year in total annual consumption in the CR
6.3 | Air temperature in the Czech Republic in 2021 | 19 | 6.3 Air temperature in the Czech Republic in 2021
6.4 | Natural gas consumption in the Czech Republic over the last 10 years | 20 | 6.4 Natural gas consumption in the Czech Republic over the last 10 years
6.5 | Daily maximum and minimum natural gas consumption in the Czech Republic in 2021 | 21 | 6.5 Daily maximum and minimum natural gas consumption in the Czech Republic in 2021
6.6 | Daily temperature gradient and model natural gas consumption in the Czech Republic | 22 | 6.6 Daily temperature gradient and model natural gas consumption in the Czech Republic
6.7 | Daily natural gas consumption in the Czech Republic over the last 10 years | 23 | 6.7 Daily natural gas consumption in the Czech Republic over the last 10 years
7 | Reference hourly reading | 24 | 7 Reference hourly reading
7.1 | Reference hourly reading broken down by distribution system in the CR | 24 | 7.1 Reference hourly reading broken down by distribution system in the CR
7.2 | Balance in the Czech gas system on the KHO day | 25 | 7.2 Balance in the Czech gas system on the KHO day
7.3 | Balance in the Czech gas system on the KHO day | 26 | 7.3 Balance in the Czech gas system on the KHO day
7.4 | Reference hourly reading in the Czech Republic over the last 10 years | 27 | 7.4 Reference hourly reading in the Czech Republic over the last 10 years
7.5 | Reference hourly reading in the Czech Republic over the last 10 years | 28 | 7.5 Reference hourly reading in the Czech Republic over the last 10 years
8 | Natural gas consumption by customer category and by way of use | 29 | 8 Natural gas consumption by customer category and by way of use
8.1 | Natural gas consumption in the Czech Republic in 2021 and over the last 10 years | 29 | 8.1 Natural gas consumption in the Czech Republic in 2021 and over the last 10 years
8.2 | Natural gas consumption in the HD_C category in 2021 and over the last 10 years | 30 | 8.2 Natural gas consumption in the HD_C category in 2021 and over the last 10 years
8.3 | Natural gas consumption in the Czech Republic in the MD_C category in 2021 and over the last 10 year | 31 | 8.3 Natural gas consumption in the Czech Republic in the MD_C category in 2021 and over the last 10 years
8.4 | Natural gas consumption in the LD_C category in 2021 and over the last 10 years | 32 | 8.4 Natural gas consumption in the LD_C category in 2021 and over the last 10 years
8.5 | Natural gas consumption in the DOM category in 2021 and over the last 10 years | 33 | 8.5 Natural gas consumption in the DOM category in 2021 and over the last 10 years
8.6 | Natural gas supply to CNG stations in the Czech Republic in 2021 and over the last 10 years | 34 | 8.6 Natural gas supply to CNG stations in the Czech Republic in 2021 and over the last 10 years
8.7 | Natural gas consumption in the CR for electricity generation in 2021 and over the last 10 years | 35 | 8.7 Natural gas consumption in the CR for electricity generation in 2021 and over the last 10 years
8.8 | Natural gas consumption in the Czech Republic by customer category in 2021 | 36 | 8.8 Natural gas consumption in the Czech Republic by customer category in 2021
8.9 | Natural gas consumption broken down by customer category and way of use in the Czech Republic | 37 | 8.9 Natural gas consumption broken down by customer category and way of use in the Czech Republic
9 | Natural gas consumption by distribution system | 38 | 9 Natural gas consumption by distribution system
9.1 | Natural gas consumption by gas system, customer category and CNG in the Czech Republic | 38 | 9.1 Natural gas consumption by gas system, customer category and CNG in the Czech Republic
9.2 | Natural gas consumption by gas system in the Czech Republic in 2021 | 39 | 9.2 Natural gas consumption by gas system in the Czech Republic in 2021
9.3 | Gas quantities distributed through local distribution systems in the Czech Republic | 40 | 9.3 Gas quantities distributed through local distribution systems in the Czech Republic
9.4 | Gas pipeline lengths of gas systems in the Czech Republic by pressure | 41 | 9.4 Gas pipeline lengths of gas systems in the Czech Republic by pressure
9.5 | Pipeline lengths of gas systems in the Czech Republic by pressure level over the last 10 years | 42 | 9.5 Pipeline lengths of gas systems in the Czech Republic by pressure level over the last 10 years
10 | Tariff statistics by demand category and off-take band in the Czech Republic over the last 10 years | 43 | 10 Tariff statistics by demand category and off-take band in the Czech Republic over the last 10 years
11 | Natural gas consumption by Region | 45 | 11 Natural gas consumption by Region
11.1 | Natural gas consumption by Region, customer category, and CNG in the Czech Republic | 45 | 11.1 Natural gas consumption by Region, customer category, and CNG in the Czech Republic
11.2 | Natural gas consumption and customer numbers by Region in the Czech Republic | 47 | 11.2 Natural gas consumption and customer numbers by Region in the Czech Republic
11.3 | Numbers of customers by Region (R.), customer category, and CNG in the Czech Republic | 48 | 11.3 Numbers of customers by Region (R.), customer category, and CNG in the Czech Republic
11.4 | Natural gas consumption by Region (R.) in 2021 and over the last 10 years | 49 | 11.4 Natural gas consumption by Region (R.) in 2021 and over the last 10 years
11.5 | Air temperature by Region (R.) in 2021 and over the last 10 years | 51 | 11.5 Air temperature by Region (R.) in 2021 and over the last 10 years
12 | Historical data | 52 | 12 Historical data
12.1 | Natural gas and town gas consumption in the Czech Republic over the last 70 years | 52 | 12.1 Natural gas and town gas consumption in the Czech Republic over the last 70 years
12.2 | Natural gas consumption by demand category in the Czech Republic over the last 70 years | 54 | 12.2 Natural gas consumption by demand category in the Czech Republic over the last 70 years
12.3 | Average air temperature in the Czech Republic over the last 30 years | 57 | 12.3 Average air temperature in the Czech Republic over the last 30 years
13 | Map of the Czech gas system | 58 | 13 Map of the Czech gas system

## Introduction
Introduction
Under Section 17 (7) (m) of Act No 458/2000 (the Energy Act) as amended, the Energy Regulatory Office (ERO) publishes the Yearly Report on the Operation of the Czech Gas System for 2020. The statistics contained herein are mainly intended for Czech governmental authorities and institutions and those of the European Union, and the expert circles. In this report, the ERO discloses all available operating and technical data representing physical gas flows. The ERO obtains data for the yearly report under ERO Public Notice 404/2016 on the particulars and structure of the returns required for preparing reports on the operation of systems in energy industries, including the dates, scope and rules for preparing the returns (the statistics public notice), which came into effect on 1 January 2017. Under its competences set out in Section 20a (4) (e) of Act No 458/2000, the Energy Act, the market operator prepares its monthly and yearly statistics of the electricity and gas markets, which supplement the ERO’s statistics with trading data. All details of the methodology for reporting data for the ERO statistics are specified in the ERO’s Explanatory Statement 9/2018 of 14 September 2018 on the method of completing the returns under the statistics public notice for the gas industry. The Explanatory Statement and the current returns are posted on the ERO’s website. All of the data contained herein comes from information received from licensed entities: gas producers and distribution system operators, the gas transmission system operator, and storage system operators. This Yearly Report on the Operation of the Czech Gas System for 2021 follows up on the ERO’s earlier reports released in preceding years and offers information about the gas industry’s key statistics for 2021, including their development over the past ten years. Its respective chapters contain statistics on gas balance, production and consumption by category, including gas consumption for electricity generation. The report also contains an evaluation of cross-border gas flows, gas storage, some regional evaluations, and tariff statistics. The Yearly Report for 2021 relies on the data in the report for Q4 2021 and contains some more accurate data.

## 1
1 Abbreviations and definitions
Balancing difference in the TS | Daily physical gas quantity for fuelling compression stations (fuel gas) plus other gas, which represents unmetered values of the difference-causing quantities in the total balance in the transmission system
Actual | Actually metered natural gas consumption
Adjusted | Natural gas consumption adjusted to the long-term normal temperature determined by the Czech Hydrometeorological Institute
BTS | Border transfer station (interconnector)
CNG | Compressed Natural Gas
Customers | Gas consumption in all customer categories
ČHMÚ | The Czech Hydrometeorological Institute
Difference | The difference between average temperature and the long-term normal
DOM | Households (customer category)
DS | Distribution system
DSO | Distribution system operators
DTG | Daily temperature gradient (change in gas consumption caused by a unit change in temperature)
EG | Electricity generation
EG.D | EG.D, a.s. ‒ a company operating a regional distribution system
GasNet | GasNet, s.r.o. ‒ a company operating a regional distribution system
Green Gas | Green Gas DPB, a.s. ‒ a company operating a local distribution system
HD_C | High demand customers (customer category)
Heating season | The 1st and 4th quarter of the year
KHO | Reference hourly reading
KS | Compression station
LD_C | Low demand customers (customer category)
LDS | Local distribution system
LNG | Liquefied Natural Gas
MD_C | Medium demand customers (customer category)
MND GS | MND Gas Storage a.s. ‒ a company operating a UGS facility
Moravia GS | Moravia Gas Storage a.s. ‒ a company operating a UGS facility
NET4GAS | NET4GAS, s.r.o., the company that operates the gas transmission system, the TSO
NTL | Low-pressure gas pipeline (up to 5 kPa)
OP | Other gas (includes own use, losses and change in the line pack in distribution systems)
Other companies | NET4GAS, s.r.o., all LDS, gas producers
PKS | Gas for fuelling compression stations in the gas transmission system
PP Distribuce | Pražská plynárenská Distribuce, a.s. ‒ a company operating a regional distribution system
PPE | Combined cycle power station
PPL | Cross-border gas pipeline
PPS | Transmission system operator
RDS | Regional distribution system
RWE GS | RWE Gas Storage CZ, s.r.o. – a company operating UGS facilities
STL | Intermediate-pressure gas pipeline (from 5 kPa to 0.4 MPa)
The normal | Long-term normal temperature (“the normal”) calculated by the Czech Hydrometeorological Institute for the gas industry
TS | Transmission system
UGS | Underground gas storage facility
VP | Gas production
VS | Gas producers’ own use
VTL | High-pressure pipeline (from 0.4 MPa)

## 2
2 Commentary
In 2021, natural gas was supplied continuously to customers’ requirements, specifically at the standard off-take level, which means full off-take in line with the daily gas off-take as agreed in contracts (public notice 344/2012 on states of emergency in the gas system and on methods of ensuring the security standard of gas supply, as amended). Natural gas inflows from abroad into the Czech gas system (imports into the Czech Republic) totalled 45,652 million m3 (486,992 GWh) in 2021, up by 5% year-on-year. Almost all natural gas was imported via cross-border delivery stations on the German-Czech border. The flow of natural gas from the Czech gas system to other countries (exports from the Czech Republic) totalled 36,933 million m3 (394,172 GWh). The balances in the Czech gas system are specified in Chapter 3. Natural gas flows from the underground gas storage facilities (gas withdrawal) that form part of the Czech gas system amounted to 3,116 million m3 (33,296 GWh). On the other hand, natural gas flows into the gas storage facilities (gas injection) amounted to 2,516 million m3 (26,855 GWh). In the storage facilities located in the Czech Republic, operating gas stores amounted to 1,690 million m3 (18,162 GWh) at the end of the year. Separate gas flows from/into storage facilities in 2021 and for the last ten years are shown in Chapter 4. Natural gas production in the Czech Republic supplemented the overall gas system balance with 1.4%, i.e. 128 million m3 (1,384 GWh). Natural gas production rose by 4.2% year-on-year. The report also shows the production of other gases with supply to distribution networks, gas supply to directly connected customers, and gas producers’ own use. All these details, including a year-on-year comparison, are set out in Chapter 5. In 2021, natural gas consumption in the Czech Republic totalled 9.434 bcm, i.e. 100,737 GWh (in the Czech Republic, the average gross calorific value was 10.68 kWh/m3, i.e. 38.46 MJ/m3). Compared with 2020, actual consumption increased by 8.5%. The average annual temperature was 8.3 °C, and the difference from long-term normal temperature was -0.3 °C and from average temperature in 2020 it differed by -1.1 °C. Gas consumption in the heating season accounted for around 68% of the total annual consumption. The lowest monthly consumption was measured in August (363 million m3, i.e. 3,874 GWh) while the peak consumption was registered in January (1,273 million m3, i.e. 13,599 GWh). An increase in consumption compared with the same period of 2020 was registered mainly in the first half of 2021. Adjusted to long-term normal temperature using temperature gradients, in 2021 natural gas consumption amounted to 9.320 bcm, i.e. 99,519 GWh, up by 3.5% year-on-year. Chapter 6 offers an overall evaluation of natural gas consumption in the Czech Republic in 2021, including a year-on-year comparison, development of consumption over the past ten years, and ambient temperatures. Natural gas consumption in the Czech Republic slightly increased over the last ten years and 2021 saw the highest value of this period. The main reasons for the increase in 2021 include a lower average air temperature, the steadily rising gas supply for electricity generation, and gas supply to CNG stations. Over the long term, natural gas consumption exceeded 9 bcm (96 TWh) for the first time since 2007. Natural gas consumption in the Czech Republic is heavily influenced by air temperatures, which have been above the long-term normal temperature for the whole of the ten-year period, except for 2021. The difference between the highest consumption in 2021 and the lowest consumption in 2014 was approximately 2.2 bcm (23.3 TWh). The largest drop in consumption, by 12%, was observed in 2014 when consumption totalled 7.3 bcm (77.4 TWh), the very lowest gas consumption since 1995.
The daily temperature gradient, which indicates the change in gas consumption caused by a unit change in temperature, ranged from 0.969 to 1.512 million m3/day/°C (10,345 to 16,148 MWh/day/°C) throughout the 2021 heating season. Summer seasons see the weakest relationship between gas consumption and temperature; in summer, the daily temperature gradient dropped to as low as 0.101 million m3/day/°C (1,078 MWh/day/°C). Daily gas consumption in 2021 ranged from 9.188 to 55.065 million m3 (98,211 to 588,377 MWh) with the ratio between the lowest and highest consumption amounting to 6:1. The maximum daily consumption of natural gas of 55.065 million m3 (588,377 MWh) was recorded on Thursday 11 February, when the average daily temperature was -8.6 °C. Retroactively for that day, the reference hourly reading (KHO) was declared; it represents hourly gas supply and consumption values from gas businesses, on the basis of which the reference hourly reading in the Czech gas system is determined. These readings suggested that hourly consumption peaked during the morning and afternoon hours, while a more significant decline in consumption occurred during the night. Between 08:00 and 09:00, gas consumption peaked at 2.582 million m3 (27,597 MWh) while the average temperature was -8.8 °C for that hour. The overall evaluation of the reference hourly reading in the Czech gas system is shown in detail in Chapter 7. In terms of gas consumption by customer category, in 2021 the high-demand category took the largest share (as usual) of total gas consumption, 48.4%, followed by the household category with 26.7%, the low-demand category with 13.9%, and the medium-demand category with 9.7%. Other gas, which includes own use, losses, changes in the line pack in distribution systems, and gas producers’ own use, accounted for 1.3% of the country’s total gas consumption. Chapter 8 shows the total share of each of the demand categories in total natural gas consumption in the Czech Republic in 2021 and over the past ten years. There was an increase in gas supply to CNG stations (13%) and in natural gas consumption for electricity generation (9.5%). As at 31 December 2021, a total of 2,820,013 customers were connected to the gas system in the Czech Republic. Households accounted for more than 92% of them. The largest numbers of household gas customers are in Prague, the Jihomoravský Region, and the Moravskoslezský Region. Over the last ten years, the number of all customers declined by 48,070. The largest number of connected customers over the last ten years, 2,868,083, was seen in 2012. A detailed breakdown of gas consumption and gas pipeline length by distribution system is presented in Chapter 9. Historical data shows the development of natural gas and town gas consumption and customer numbers between 1951 and 2021. In that period, the gas system experienced vigorous development in all segments of gas demand, including the infrastructure. In the 1980s and 1990s, the gradual conversion from town gas to natural gas (with the last town gas supply discontinued in June 1996) contributed to the growth in natural gas consumption. Since 2001, when the highest ever annual natural gas consumption (9.8 bcm, 102.6 TWh) was achieved, consumption was stable and between 2007 and 2015 it even declined quite significantly. The flat and then declining consumption was mainly attributable to changes in energy prices, the end of governmental subsidies for connections to gas supply, the slowdown in the gradual rollout of gas networks in the regions, reductions in the energy intensity of loads (thermal insulation of buildings, modernisation of appliances), companies’ pressures for cost cutting, savings in outlays on energy in periods with transitional temperatures, the absence of major projects for connecting new high-demand customers, etc. In 2016, the decline in natural gas consumption ended, and it started to rise slightly again. In 2006, the highest daily consumption of natural gas was measured, 67.6 million m3 (713.3 GWh), and 2009 saw the largest number of connected customers, 2,871,547 (Chapter 12). The historical data is complete with average air temperatures between 1991 and 2021.

## 3.1
3 Gas system
3.1 Yearly balance in the Czech gas system
|  |  | th m3/yr | MWh/yr | Aggregate gas quantity in thousands m3/day |  | Into CR | From CR | From UGS | Into UGS | Výroba plynu v ČR | Spotřeba zemního plynu v ČR
Gas flow into/from the Czech gas system | Into CR | Via BTS | 45650538.2709 | 486974156.1225 |  | 2021-01-01 | 114003.1659 | -94009.9694 | 16144.303 | 0 | 266.2434 | 33867.7322
|  | Via PPL | 1721.0536 | 18071.2133 |  | 2021-01-02 | 114644.1692 | -93712.5498 | 15056.631 | 0 | 243.5708 | 35792.4924
|  | Total | 45652259.3245 | 486992227.3358 |  | 2021-01-03 | 110173.0984 | -91077.8468 | 15641.687 | 0 | 240.8271 | 34210.4009
| From CR | Via BTS | 36932997.2856 | 394167984.7265 |  | 2021-01-04 | 123736.3351 | -104374.0532 | 18202.054 | 0 | 254.8689 | 39241.8761
|  | Via PPL | 365.0467 | 3898.675 |  | 2021-01-05 | 125139.5232 | -109286.3857 | 20725.539 | 0 | 287.136 | 40111.1903
|  | Total | 36933362.3323 | 394171883.4015 |  | 2021-01-06 | 119006.2412 | -99663.0024 | 21856.479 | 0 | 289.834 | 42379.7407
| Net balance into/from CR | Via BTS | 8717540.9853 | 92806171.396 |  | 2021-01-07 | 125151.6173 | -105840.9358 | 23156.114 | 0 | 297.934 | 43504.3563
|  | Via PPL | 1356.0069 | 14172.5383 |  | 2021-01-08 | 130977.5884 | -111108.3564 | 23168.334 | 0 | 288.6256 | 41763.775
|  | Total | 8718896.9922 | 92820343.9343 |  | 2021-01-09 | 128276.6705 | -107084.2589 | 19201.033 | 0 | 283.8284 | 38470.1373
Gas flow from/into UGS that form part of the Czech gas system | From UGS | RWE GS | 2478726.787 | 26464491.4454 |  | 2021-01-10 | 131017.7698 | -110944.5564 | 17227.987 | 0 | 291.2326 | 38176.7824
|  | MND GS | 234364.297 | 2509445.017 |  | 2021-01-11 | 132504.4678 | -112175.0543 | 23799.151 | 0 | 297.7242 | 45556.3182
|  | Moravia GS | 397741.733 | 4269489.605 |  | 2021-01-12 | 133648.1876 | -114943.9086 | 23662.702 | 0 | 290.116 | 45792.2942
|  | Total | 3110832.817 | 33243426.0674 |  | 2021-01-13 | 133228.3458 | -116843.7135 | 26412.697 | 0 | 291.9288 | 44566.1847
| Into UGS | RWE GS | 2052297.656 | 21904111.6669 |  | 2021-01-14 | 135719.6793 | -113630.8862 | 26894.227 | 0 | 292.7985 | 46368.268
|  | MND GS | 206559.741 | 2204691.645 |  | 2021-01-15 | 138542.9391 | -125586.2275 | 34509.913 | 0 | 294.6204 | 46071.286
|  | Moravia GS | 264062.282 | 2819128.289 |  | 2021-01-16 | 132704.6809 | -120046.1357 | 33150.562 | 0 | 292.6148 | 44037.3173
|  | Total | 2522919.679 | 26927931.6009 |  | 2021-01-17 | 130251.0328 | -118163.9297 | 32783.411 | 0 | 290.7892 | 46186.1777
| Net balance from/into UGS | RWE GS | 426429.131 | 4560379.7785 |  | 2021-01-18 | 130468.8132 | -117163.11 | 33747.223 | 0 | 273.0115 | 49722.6531
|  | MND GS | 27804.556 | 304753.372 |  | 2021-01-19 | 130768.0378 | -119039.6983 | 31018.832 | 0 | 284.321 | 44636.2395
|  | Moravia GS | 133679.451 | 1450361.316 |  | 2021-01-20 | 125682.4317 | -113479.9029 | 29227.264 | 0 | 320.878 | 40583.4786
|  | Total | 587913.138 | 6315494.4665 |  | 2021-01-21 | 132107.1632 | -120682.1342 | 28099.581 | 0 | 337.0921 | 39263.4438
| Total stores in UGS |  | 1689868.0727 | 18162451.9715 |  | 2021-01-22 | 128528.4091 | -118584.6872 | 25931.214 | 0 | 337.6426 | 35404.1688
Gas production in the CR | Connected to RDS | From VP to DS | 113611.345 | 1232085.4672 |  | 2021-01-23 | 128152.112 | -115968.886 | 22039.793 | 0 | 333.5538 | 33997.9772
|  | VS | 1738.026 | 20477.3139 |  | 2021-01-24 | 128290.6456 | -117492.4718 | 22180.186 | 0 | 328.8416 | 34937.099
|  | Total | 115349.371 | 1252562.7811 |  | 2021-01-25 | 128584.7421 | -115106.3973 | 27762.715 | 0 | 283.1799 | 41421.9565
| Connected to LDS | From VP to DS | 12499.872 | 131094.512 |  | 2021-01-26 | 124887.4164 | -116617.4807 | 31403.836 | 0 | 296.668 | 42882.1896
|  | VS | 16.457 | 173.854 |  | 2021-01-27 | 119855.3255 | -109345.1124 | 32339.304 | 0 | 297.1638 | 43230.1908
|  | Total | 12516.329 | 131268.366 |  | 2021-01-28 | 123415.2242 | -112017.4058 | 30740.934 | 0 | 299.6024 | 42705.252
| Total | From VP to DS | 126111.217 | 1363179.9792 |  | 2021-01-29 | 122616.4374 | -111050.4399 | 27106.087 | 0 | 295.3909 | 40153.2369
|  | VS | 1754.483 | 20651.1679 |  | 2021-01-30 | 124240.2026 | -112068.3933 | 27024.179 | 0 | 285.2247 | 38225.8868
|  | Total | 127865.7 | 1383831.1471 |  | 2021-01-31 | 117680.4199 | -104000.5591 | 29477.824 | 0 | 282.6599 | 39848.9793
Gas consumption in the CR | Consumption in RDS | Customers | 8773014.492 | 93686505.9286 |  | 2021-02-01 | 98687.7413 | -89561.6078 | 33666.265 | 0 | 278.0533 | 45154.8762
|  | Other gas | 99626.7689 | 1064012.9141 |  | 2021-02-02 | 90913.6544 | -82456.9585 | 32699.376 | 0 | 278.6116 | 41801.9829
|  | Total | 8872641.2609 | 94750518.8427 |  | 2021-02-03 | 88274.0131 | -79030.2521 | 29241.646 | 0 | 279.8328 | 38182.2581
| Consumption in LDS not included in RDS | Customers | 12401.574 | 130044.486 |  | 2021-02-04 | 88411.2501 | -79371.0972 | 27069.283 | 0 | 293.1729 | 37677.4691
|  | Other gas | 16.457 | 173.854 |  | 2021-02-05 | 88757.3236 | -79448.7689 | 28558.887 | 0 | 292.3739 | 37995.7478
|  | Total | 12418.031 | 130218.34 |  | 2021-02-06 | 92798.6264 | -75021.8546 | 22453.982 | 0 | 298.5402 | 35992.879
| Gas production (VS) |  | 1738.026 | 20477.3139 |  | 2021-02-07 | 95099.9483 | -77724.4783 | 23753.472 | 0 | 294.14 | 41376.5818
| Customers connected directly to TS |  | 522648.456 | 5577049.3485 |  | 2021-02-08 | 96135.4932 | -81266.5882 | 32470.236 | 0 | 294.2383 | 49064.7112
| Total CR | Customers | 9308064.522 | 99393599.7631 |  | 2021-02-09 | 97707.0915 | -81439.8428 | 33076.315 | 0 | 295.4809 | 49816.4489
|  | OP+VS+PKS | 125669.7238 | 1343877.2006 |  | 2021-02-10 | 93546.2169 | -78427.8363 | 34578.636 | 0 | 304.6316 | 53705.1825
|  | Total | 9433734.2458 | 100737476.9636 |  | 2021-02-11 | 99937.9175 | -90534.9984 | 45448.627 | 0 | 320.0353 | 55065.4419
Balancing difference in the TS |  |  | -941.5844 | 217807.4157 |  | 2021-02-12 | 101462.3357 | -86054.9077 | 38011.246 | 0 | 313.4672 | 54049.841
Note: The opposite signs of values in volumetric and energy units of the ‘Balancing difference in the transmission system’ are due to the different gross calorific values at entry into and exit from the gas system. It represents unmetered values of the difference-causing quantities in the total balance in the transmission system.
[6 empty] | 2021-02-13 | 105575.4141 | -86296.5925 | 30795.985 | 0 | 329.8905 | 49219.0332
[6 empty] | 2021-02-14 | 99114.665 | -79850.652 | 29510.248 | 0 | 329.251 | 47859.3947
[6 empty] | 2021-02-15 | 114921.3651 | -94319.0516 | 30272.203 | 0 | 338.7656 | 53105.0212
[6 empty] | 2021-02-16 | 103213.8654 | -80982.1922 | 28094.132 | 0 | 338.4787 | 48232.6366
[6 empty] | 2021-02-17 | 112703.7894 | -90562.054 | 22560.522 | 0 | 348.1003 | 43397.5485
[6 empty] | 2021-02-18 | 100812.5741 | -79645.6535 | 18224.443 | -5.054 | 365.5573 | 39118.4176
[6 empty] | 2021-02-19 | 98395.8572 | -76096.3836 | 12296.769 | 0 | 358.6099 | 38177.386
[6 empty] | 2021-02-20 | 112443.6312 | -89192.6342 | 9989.883 | 0 | 347.2598 | 31952.7536
[6 empty] | 2021-02-21 | 114756.3836 | -90774.9953 | 9713.325 | 0 | 346.1857 | 34315.4357
[6 empty] | 2021-02-22 | 116351.3187 | -89358.3374 | 10145.422 | 0 | 344.8502 | 38717.8088
[6 empty] | 2021-02-23 | 118865.6968 | -91118.3026 | 11141.795 | 0 | 354.4502 | 38060.672
[6 empty] | 2021-02-24 | 116312.1732 | -89733.2219 | 8028.541 | 0 | 354.0862 | 35878.7356
[6 empty] | 2021-02-25 | 119528.8501 | -86253.781 | 6210.908 | -966.987 | 350.698 | 33815.7617
[6 empty] | 2021-02-26 | 102781.0782 | -78184.3739 | 5602.667 | 0 | 353.5277 | 32437.5626
[6 empty] | 2021-02-27 | 96250.1445 | -73152.3251 | 5456.383 | 0 | 345.5663 | 30400.8096
[6 empty] | 2021-02-28 | 97398.8585 | -71857.9344 | 5725.299 | 0 | 335.4108 | 30634.3882
[6 empty] | 2021-03-01 | 117583.4877 | -90987.3436 | 9144.647 | 0 | 345.255 | 38995.6616
[6 empty] | 2021-03-02 | 120508.2445 | -95142.0097 | 9608.244 | -7.792 | 326.879 | 38326.5735
[6 empty] | 2021-03-03 | 123861.6858 | -89599.6877 | 7743.25 | 0 | 348.7887 | 37476.4617
[6 empty] | 2021-03-04 | 111429.1497 | -88189.3702 | 9915.278 | -187.684 | 356.9512 | 36300.1901
[6 empty] | 2021-03-05 | 114918.0747 | -90549.8776 | 13230.201 | 0 | 349.4337 | 39269.8637
[6 empty] | 2021-03-06 | 122219.8607 | -95562.9391 | 11483.491 | -1.073 | 348.723 | 33434.8805
[6 empty] | 2021-03-07 | 121118.7203 | -93694.1956 | 9635.774 | 0 | 348.9128 | 35378.4402
[6 empty] | 2021-03-08 | 125905.5945 | -100659.1676 | 13103.925 | -0.059 | 354.325 | 42397.191
[6 empty] | 2021-03-09 | 121259.156 | -97312.8758 | 16251.017 | -4.871 | 358.7735 | 42351.5912
[6 empty] | 2021-03-10 | 133518.1612 | -113393.8496 | 19478.797 | 0 | 352.6669 | 40398.19
[6 empty] | 2021-03-11 | 137379.059 | -111786.4743 | 12280.238 | 0 | 359.6647 | 39201.0069
[6 empty] | 2021-03-12 | 134533.4613 | -111304.9699 | 10974.243 | 0 | 350.4936 | 35307.8917
[6 empty] | 2021-03-13 | 131817.5324 | -104634.6345 | 3582.19 | -562.783 | 351.143 | 29533.2543
[6 empty] | 2021-03-14 | 131594.2821 | -102370.8039 | 4898.662 | -995.279 | 354.7859 | 30576.2894
[6 empty] | 2021-03-15 | 133140.3228 | -104718.5895 | 6507.278 | 0 | 356.6723 | 36082.4823
[6 empty] | 2021-03-16 | 135701.151 | -108526.4205 | 11005.078 | 0 | 361.2867 | 38257.9487
[6 empty] | 2021-03-17 | 129094.6091 | -103173.9023 | 11795.114 | 0 | 360.746 | 40002.5955
[6 empty] | 2021-03-18 | 124353.2197 | -103232.2608 | 16477.955 | 0 | 347.9767 | 39062.8379
[6 empty] | 2021-03-19 | 130876.2127 | -108765.9764 | 16548.81 | 0 | 346.3742 | 39691.4144
[6 empty] | 2021-03-20 | 137052.2935 | -110705.7865 | 11618.2 | -739.148 | 346.5396 | 37167.833
[6 empty] | 2021-03-21 | 140797.4871 | -111635.6082 | 11507.424 | -2149.927 | 346.6361 | 36512.6792
[6 empty] | 2021-03-22 | 136206.5904 | -108665.8804 | 9882.428 | -991.686 | 356.6997 | 40500.2943
[6 empty] | 2021-03-23 | 134698.4049 | -109558.2097 | 10390.831 | -3.834 | 354.7979 | 39654.8539
[6 empty] | 2021-03-24 | 136675.5407 | -108601.0866 | 9749.301 | 0 | 356.2936 | 37483.376
[6 empty] | 2021-03-25 | 136259.1181 | -110596.2517 | 6220.494 | 0 | 358.9498 | 32332.8913
[6 empty] | 2021-03-26 | 138268.8385 | -111939.2763 | 2755.792 | -1346.644 | 353.5621 | 27946.4136
[6 empty] | 2021-03-27 | 135335.1588 | -110370.461 | 6.4 | -1361.722 | 359.0585 | 24225.3449
[6 empty] | 2021-03-28 | 139031.766 | -110417.293 | 0 | -1227.861 | 361.4389 | 26097.4212
[6 empty] | 2021-03-29 | 137814.8876 | -109063.8844 | 0 | -913.431 | 326.3542 | 28764.4974
[6 empty] | 2021-03-30 | 144987.7044 | -117023.2187 | 0 | -1588.407 | 330.3054 | 25753.5054
[6 empty] | 2021-03-31 | 144290.1593 | -116246.6705 | 0 | -2550.088 | 316.0868 | 22690.4417
[6 empty] | 2021-04-01 | 158005.5333 | -131776.1462 | 0 | -6393.753 | 311.3488 | 20806.3133
[6 empty] | 2021-04-02 | 155575.6652 | -132412.7524 | 0 | -5482.237 | 315.3629 | 21593.1932
[6 empty] | 2021-04-03 | 140581.7586 | -114408.2857 | 0 | -2540.969 | 315.7344 | 24310.0302
[6 empty] | 2021-04-04 | 133428.5072 | -108472.4908 | 1316.025 | -2384.557 | 315.6026 | 24084.4187
[6 empty] | 2021-04-05 | 157686.2802 | -132553.3527 | 2913.752 | -1230.584 | 318.3194 | 27225.2046
[6 empty] | 2021-04-06 | 158538.3047 | -132775.2316 | 6238.427 | -106.685 | 320.4814 | 38049.5676
[6 empty] | 2021-04-07 | 156161.1794 | -133392.7123 | 12985.712 | 0 | 302.6079 | 37703.8853
[6 empty] | 2021-04-08 | 155761.3398 | -130864.8201 | 15816.766 | 0 | 329.5126 | 38273.8351
[6 empty] | 2021-04-09 | 145801.1235 | -123461.2427 | 13226.634 | 0 | 334.2323 | 32705.6196
[6 empty] | 2021-04-10 | 139017.4354 | -118863.0214 | 6864.781 | 0 | 325.5124 | 26144.7012
[6 empty] | 2021-04-11 | 142381.1805 | -120686.8014 | 5015.703 | 0 | 329.1519 | 22264.9049
[6 empty] | 2021-04-12 | 141211.0908 | -121028.6349 | 7844.337 | -22.23 | 344.3471 | 33386.2322
[6 empty] | 2021-04-13 | 146132.0403 | -124501.6658 | 13654.945 | -0.001 | 356.5389 | 36528.6963
[6 empty] | 2021-04-14 | 161723.0773 | -138907.5177 | 12726.57 | 0 | 369.9469 | 36227.8305
[6 empty] | 2021-04-15 | 159004.9014 | -136809.3491 | 13172.101 | 0 | 367.6832 | 36971.1865
[6 empty] | 2021-04-16 | 144659.8428 | -119892.4074 | 12308.233 | 0 | 369.0326 | 37215.2411
[6 empty] | 2021-04-17 | 152302.592 | -124625.8202 | 6997.065 | 0 | 364.3721 | 33397.2964
[6 empty] | 2021-04-18 | 148200.4621 | -123670.557 | 5960.727 | 0 | 356.5776 | 31140.0042
[6 empty] | 2021-04-19 | 149036.6959 | -122041.7713 | 6493.39 | 0 | 354.497 | 32239.179
[6 empty] | 2021-04-20 | 158735.7717 | -134065.4172 | 3735.257 | 0 | 358.5355 | 29017.5372
[6 empty] | 2021-04-21 | 154409.1181 | -125857.467 | 0 | -893.436 | 357.6563 | 27957.2175
[6 empty] | 2021-04-22 | 149071.3176 | -121318.3047 | 0 | -1283.381 | 369.7214 | 30144.7636
[6 empty] | 2021-04-23 | 153100.1698 | -123738.1074 | 0.09 | 0 | 372.4376 | 29513.8184
[6 empty] | 2021-04-24 | 155207.6474 | -129922.3093 | 0 | -1008.209 | 364.7094 | 23058.0701
[6 empty] | 2021-04-25 | 154965.6725 | -128675.7147 | 0 | -855.032 | 350.8857 | 24002.2921
[6 empty] | 2021-04-26 | 130785.604 | -99678.0452 | 0 | -3643.209 | 340.1307 | 30049.0224
[6 empty] | 2021-04-27 | 119083.5025 | -86719.3195 | 0 | -4306.016 | 343.5952 | 28198.937
[6 empty] | 2021-04-28 | 137643.6122 | -111078.1528 | 0 | -3037.259 | 333.8005 | 24637.1392
[6 empty] | 2021-04-29 | 153852.3083 | -125729.2003 | 0 | -4368.857 | 315.7344 | 23829.3429
[6 empty] | 2021-04-30 | 150959.0315 | -123655.835 | 0 | -7071.096 | 308.7266 | 21540.3337
[6 empty] | 2021-05-01 | 158338.1517 | -128580.4167 | 0 | -9574.314 | 296.0637 | 17555.1564
[6 empty] | 2021-05-02 | 158355.7854 | -128737.5641 | 0 | -9339.56 | 306.1615 | 21792.3977
[6 empty] | 2021-05-03 | 158375.3561 | -125387.0482 | 786.459 | -8070.747 | 316.3437 | 24481.6725
[6 empty] | 2021-05-04 | 157436.776 | -131385.5449 | 0 | -6606.469 | 290.2813 | 22130.482
[6 empty] | 2021-05-05 | 145270.0243 | -118934.9953 | 0 | -4401.256 | 291.3206 | 24058.3748
[6 empty] | 2021-05-06 | 142991.6183 | -117332.2492 | 0 | -1287.086 | 304.9798 | 27655.0739
[6 empty] | 2021-05-07 | 144524.2251 | -119251.0402 | 0.071 | 0 | 309.965 | 25693.5154
[6 empty] | 2021-05-08 | 151993.3622 | -124322.1004 | 0 | -3331.534 | 306.3468 | 19272.5024
[6 empty] | 2021-05-09 | 151957.8985 | -125566.4163 | 0 | -9758.008 | 299.6769 | 15555.6225
[6 empty] | 2021-05-10 | 155364.2568 | -126869.0073 | 0 | -12227.582 | 300.8865 | 15114.2253
[6 empty] | 2021-05-11 | 150388.1918 | -124952.5214 | 0 | -13018.842 | 308.9094 | 13924.1485
[6 empty] | 2021-05-12 | 146847.4206 | -120773.9456 | 0 | -13348.314 | 305.289 | 14858.752
[6 empty] | 2021-05-13 | 147018.2087 | -119733.7061 | 0 | -10832.552 | 308.4996 | 17523.3974
[6 empty] | 2021-05-14 | 148609.7911 | -120449.7025 | 0 | -12057.939 | 324.2351 | 17996.16
[6 empty] | 2021-05-15 | 126312.7208 | -101724.7283 | 0 | -9976.491 | 312.8437 | 15224.3148
[6 empty] | 2021-05-16 | 124796.6959 | -97451.9897 | 0 | -8791.532 | 312.9128 | 15615.7842
[6 empty] | 2021-05-17 | 126431.7734 | -103108.2878 | 0 | -6016.23 | 327.0803 | 18675.2964
[6 empty] | 2021-05-18 | 132532.1785 | -110292.3684 | 0 | -5163.687 | 338.485 | 18667.6298
[6 empty] | 2021-05-19 | 126434.7262 | -102566.2401 | 0 | -3056.121 | 338.2781 | 19249.7364
[6 empty] | 2021-05-20 | 125555.6441 | -101349.904 | 0 | -4760.811 | 339.4966 | 18691.3946
[6 empty] | 2021-05-21 | 136685.1282 | -111329.7141 | 0 | -9379.818 | 353.744 | 17359.7178
[6 empty] | 2021-05-22 | 131692.0192 | -108721.7861 | 0 | -7745.051 | 352.7372 | 15813.5138
[6 empty] | 2021-05-23 | 130978.9862 | -106729.732 | 0 | -7316.9 | 351.9869 | 17008.2115
[6 empty] | 2021-05-24 | 133687.4829 | -107727.8764 | 0 | -10376.605 | 347.2571 | 18574.6552
[6 empty] | 2021-05-25 | 148748.944 | -115174.3633 | 0 | -12564.753 | 348.4169 | 20466.5257
[6 empty] | 2021-05-26 | 146875.7675 | -116309.1771 | 0 | -10239.506 | 343.0153 | 19713.8607
[6 empty] | 2021-05-27 | 139710.1245 | -108936.5999 | 0 | -10349.677 | 347.91 | 18953.0988
[6 empty] | 2021-05-28 | 138826.6842 | -108961.2765 | 0 | -12452.674 | 342.2981 | 19562.2824
[6 empty] | 2021-05-29 | 147766.4173 | -118628.0947 | 0 | -14648.856 | 341.6927 | 15698.2667
[6 empty] | 2021-05-30 | 146900.0622 | -116892.7513 | 0 | -12960.422 | 343.9585 | 16936.6829
[6 empty] | 2021-05-31 | 148209.329 | -117419.2816 | 0 | -11809.627 | 339.2375 | 19298.5265
[6 empty] | 2021-06-01 | 143214.7431 | -112402.3051 | 0 | -13886.035 | 326.5101 | 17062.6322
[6 empty] | 2021-06-02 | 146866.2095 | -114266.1431 | 0 | -18164.349 | 329.9265 | 14608.9218
[6 empty] | 2021-06-03 | 152613.6586 | -116189.7373 | 0 | -20867.949 | 331.2223 | 13580.0757
[6 empty] | 2021-06-04 | 149089.866 | -113040.8398 | 0 | -22424.563 | 337.1665 | 14734.6305
[6 empty] | 2021-06-05 | 138444.9214 | -104817.7582 | 0 | -24483.263 | 328.0406 | 10396.7562
[6 empty] | 2021-06-06 | 137869.0337 | -103669.2394 | 0 | -24091.532 | 325.8616 | 11129.5051
[6 empty] | 2021-06-07 | 145926.8035 | -110833.4223 | 0 | -19714.947 | 342.9714 | 15177.2898
[6 empty] | 2021-06-08 | 147038.1253 | -115996.7011 | 0 | -17251.781 | 340.8708 | 15494.0267
[6 empty] | 2021-06-09 | 144228.0399 | -111343.8147 | 0 | -18432.141 | 338.2252 | 15605.951
[6 empty] | 2021-06-10 | 147030.326 | -112552.0814 | 0 | -17472.623 | 335.7794 | 15434.9976
[6 empty] | 2021-06-11 | 138632.9845 | -103177.8194 | 0 | -23067.715 | 336.7409 | 14191.5052
[6 empty] | 2021-06-12 | 134712.034 | -104039.6656 | 0 | -19129.038 | 315.9926 | 10500.47
[6 empty] | 2021-06-13 | 133479.6898 | -102364.5817 | 0 | -19095.623 | 337.6333 | 11636.9464
[6 empty] | 2021-06-14 | 136215.4742 | -102442.4095 | 0 | -18932.497 | 354.3285 | 14957.0399
[6 empty] | 2021-06-15 | 139689.5991 | -107282.2386 | 0 | -15317.464 | 365.2496 | 15483.4611
[6 empty] | 2021-06-16 | 138950.1677 | -107421.9833 | 0 | -17902.191 | 365.2917 | 15011.1338
[6 empty] | 2021-06-17 | 137017.2761 | -105014.6556 | 0 | -19933.128 | 364.6114 | 14772.4124
[6 empty] | 2021-06-18 | 139067.4217 | -107249.5875 | 0 | -17241.429 | 363.947 | 13968.0821
[6 empty] | 2021-06-19 | 136503.8464 | -107086.0333 | 0 | -18350.616 | 359.2934 | 10611.7569
[6 empty] | 2021-06-20 | 132884.5121 | -103944.2578 | 0 | -19245.877 | 353.0762 | 10539.7677
[6 empty] | 2021-06-21 | 124075.3117 | -91446.7929 | 0 | -20802.909 | 354.8666 | 14100.2618
[6 empty] | 2021-06-22 | 120844.0405 | -91057.064 | 0 | -15619.586 | 357.5661 | 15080.2283
[6 empty] | 2021-06-23 | 119867.5061 | -87875.4193 | 0 | -16592.35 | 353.5825 | 15673.7661
[6 empty] | 2021-06-24 | 125341.6004 | -96354.1587 | 0 | -14708.334 | 333.7647 | 15361.4046
[6 empty] | 2021-06-25 | 126871.1573 | -94972.7102 | 0 | -17897.494 | 328.1455 | 14650.0669
[6 empty] | 2021-06-26 | 131863.7546 | -102141.5656 | 0 | -17117.119 | 330.4205 | 10003.9781
[6 empty] | 2021-06-27 | 129515.8413 | -99069.4905 | 0 | -16758.343 | 330.9938 | 10443.627
[6 empty] | 2021-06-28 | 131182.3325 | -102698.7277 | 0 | -16338.566 | 330.5282 | 15158.8648
[6 empty] | 2021-06-29 | 140105.9468 | -111072.9233 | 0 | -15524.875 | 325.5833 | 15195.0877
[6 empty] | 2021-06-30 | 134070.3418 | -105964.2853 | 0 | -19881.544 | 328.8365 | 14694.8569
[6 empty] | 2021-07-01 | 129017.1126 | -94875.3466 | 0 | -15512.513 | 326.2051 | 14995.3777
[6 empty] | 2021-07-02 | 145403.7409 | -114635.8519 | 0 | -15581.442 | 349.057 | 14487.8006
[6 empty] | 2021-07-03 | 143565.623 | -113953.6301 | 0 | -17113.872 | 344.6107 | 10830.3003
[6 empty] | 2021-07-04 | 138687.3257 | -109882.7007 | 0 | -17115.049 | 343.7335 | 9896.6903
[6 empty] | 2021-07-05 | 140773.2535 | -112717.4913 | 0 | -17142.878 | 346.1751 | 12206.926
[6 empty] | 2021-07-06 | 121512.9644 | -102383.4518 | 5517.496 | -13191.786 | 342.7245 | 10408.1694
[6 empty] | 2021-07-07 | 113267.121 | -95097.1326 | 5770.843 | -12490.779 | 351.0721 | 14483.5931
[6 empty] | 2021-07-08 | 114230.806 | -94493.091 | 5219.598 | -11809.905 | 356.8044 | 15030.2592
[6 empty] | 2021-07-09 | 129663.5679 | -107479.6297 | 2075.705 | -11529.096 | 352.8904 | 13648.256
[6 empty] | 2021-07-10 | 146894.4224 | -117022.2692 | 0 | -17056.579 | 344.5289 | 9872.1276
[6 empty] | 2021-07-11 | 146771.5508 | -118603.9002 | 0 | -19136.724 | 348.6166 | 10166.2793
[6 empty] | 2021-07-12 | 133001.1436 | -104727.8299 | 0 | -13876.633 | 360.2904 | 14061.664
[6 empty] | 2021-07-13 | 67646.7803 | -54866.2886 | 6773.279 | -6955.088 | 360.7023 | 14356.993
[6 empty] | 2021-07-14 | 65464.8687 | -53610.8092 | 5510.314 | -5776.621 | 354.6505 | 14472.7115
[6 empty] | 2021-07-15 | 60414.0384 | -46454.7537 | 5420.677 | -3459.117 | 369.8372 | 14343.0424
[6 empty] | 2021-07-16 | 73529.4134 | -62891.3504 | 5175.206 | -3655.778 | 365.8799 | 13595.2753
[6 empty] | 2021-07-17 | 65812.6912 | -54383.3569 | 4966.315 | -5093.245 | 343.7467 | 9216.1574
[6 empty] | 2021-07-18 | 65958.502 | -54892.8294 | 4655.542 | -5319.491 | 341.0373 | 9699.1257
[6 empty] | 2021-07-19 | 66159.0421 | -53381.4896 | 4751.603 | -4932.658 | 350.0714 | 14363.0373
[6 empty] | 2021-07-20 | 67844.7241 | -54719.6381 | 4487.759 | -5382.484 | 353.9514 | 14023.6752
[6 empty] | 2021-07-21 | 66341.0286 | -52932.9866 | 4324.398 | -2231.42 | 354.434 | 14850.9925
[6 empty] | 2021-07-22 | 65167.6749 | -55867.3985 | 3672.721 | -3522.748 | 351.1065 | 14150.9189
[6 empty] | 2021-07-23 | 131080.5823 | -104317.2328 | 0 | -12993.914 | 349.2949 | 12725.0275
[6 empty] | 2021-07-24 | 130466.9923 | -104007.5651 | 0 | -16975.848 | 345.13 | 9376.4198
[6 empty] | 2021-07-25 | 136142.4865 | -108046.4543 | 0 | -17514.512 | 342.004 | 9570.4511
[6 empty] | 2021-07-26 | 132146.7043 | -104854.8549 | 0 | -16161.182 | 349.8199 | 13225.3149
[6 empty] | 2021-07-27 | 130802.0814 | -102699.1223 | 0 | -15664.253 | 329.9543 | 12657.6601
[6 empty] | 2021-07-28 | 134823.9308 | -108159.9325 | 0 | -16890.533 | 341.9343 | 11084.6766
[6 empty] | 2021-07-29 | 141325.4457 | -113137.5599 | 0 | -17090.999 | 337.2927 | 10831.171
[6 empty] | 2021-07-30 | 135820.7659 | -110752.4792 | 0 | -14076.372 | 331.6616 | 10449.106
[6 empty] | 2021-07-31 | 129696.622 | -105510.3524 | 0 | -15159.848 | 325.5562 | 9187.9088
[6 empty] | 2021-08-01 | 123247.0482 | -101472.0139 | 0 | -12130.441 | 322.6986 | 9534.9113
[6 empty] | 2021-08-02 | 120802.342 | -96799.5675 | 0 | -13206.002 | 322.1397 | 11162.2628
[6 empty] | 2021-08-03 | 119508.4313 | -98219.0041 | 0 | -11377.192 | 323.7566 | 11278.8606
[6 empty] | 2021-08-04 | 126908.1865 | -105346.9364 | 0 | -11404.431 | 330.7679 | 11416.9343
[6 empty] | 2021-08-05 | 123132.4929 | -96036.2686 | 0 | -14092.571 | 334.4032 | 11514.0763
[6 empty] | 2021-08-06 | 115834.4308 | -88960.9685 | 0 | -14997.224 | 345.3331 | 11344.8296
[6 empty] | 2021-08-07 | 122837.1716 | -97990.5148 | 0 | -15472.541 | 339.9595 | 9710.0906
[6 empty] | 2021-08-08 | 125243.7103 | -99635.6704 | 0 | -15735.659 | 337.6282 | 9999.0886
[6 empty] | 2021-08-09 | 126720.4167 | -102650.8007 | 0 | -14950.265 | 354.492 | 11433.2971
[6 empty] | 2021-08-10 | 128499.5221 | -102469.9567 | 0.002 | -13695.202 | 353.4852 | 11449.1404
[6 empty] | 2021-08-11 | 127626.3593 | -107407.8342 | 1666.062 | -12716.033 | 366.83 | 11493.2857
[6 empty] | 2021-08-12 | 130151.0834 | -107771.018 | 2512.927 | -13763.979 | 374.5299 | 11459.7166
[6 empty] | 2021-08-13 | 126502.2218 | -103918.9598 | 2163.745 | -14537.533 | 373.4557 | 10879.6342
[6 empty] | 2021-08-14 | 117575.4679 | -89562.246 | 2048.952 | -17555.157 | 364.1942 | 9271.1155
[6 empty] | 2021-08-15 | 130352.8073 | -99104.4308 | 0 | -20785.847 | 356.8151 | 9637.6232
[6 empty] | 2021-08-16 | 132632.955 | -108757.7413 | 2075.909 | -18589.49 | 363.3873 | 11760.5979
[6 empty] | 2021-08-17 | 137954.6302 | -106241.3472 | 0 | -18476.52 | 363.0901 | 12374.0275
[6 empty] | 2021-08-18 | 141264.1028 | -110538.8976 | 0 | -19156.862 | 357.4278 | 12681.7838
[6 empty] | 2021-08-19 | 139103.9086 | -110420.2258 | 0 | -18550.832 | 312.1058 | 12535.1859
[6 empty] | 2021-08-20 | 141024.1239 | -111026.0882 | 0 | -18184.283 | 332.4943 | 13893.832
[6 empty] | 2021-08-21 | 126530.7184 | -100456.449 | 1940.14 | -17772.038 | 344.037 | 10029.9377
[6 empty] | 2021-08-22 | 126662.2154 | -99948.8406 | 1645.894 | -16019.871 | 346.8323 | 10423.9928
[6 empty] | 2021-08-23 | 134557.0556 | -108895.9553 | 0 | -16758.753 | 356.9773 | 12435.04
[6 empty] | 2021-08-24 | 142718.1148 | -108779.788 | 0 | -16891.957 | 354.3104 | 13146.2373
[6 empty] | 2021-08-25 | 142034.3 | -109275.8403 | 0 | -18155.543 | 361.2202 | 13295.8892
[6 empty] | 2021-08-26 | 142039.2594 | -109498.6254 | 0 | -19685.242 | 358.3786 | 13537.3306
[6 empty] | 2021-08-27 | 142410.5222 | -108909.4957 | 0 | -21306.399 | 356.6657 | 13138.078
[6 empty] | 2021-08-28 | 139175.7612 | -108576.2306 | 0 | -19121.839 | 352.132 | 11492.6625
[6 empty] | 2021-08-29 | 138505.0828 | -109615.3814 | 0 | -18765.466 | 354.2391 | 11820.7645
[6 empty] | 2021-08-30 | 144356.9195 | -115438.0968 | 0 | -14596.883 | 352.2032 | 14109.8551
[6 empty] | 2021-08-31 | 147298.1464 | -113865.0638 | 0 | -15555.419 | 357.9224 | 15180.5988
[6 empty] | 2021-09-01 | 131430.6889 | -100291.0096 | 72.33 | -18148.021 | 359.1864 | 14683.0418
[6 empty] | 2021-09-02 | 138141.497 | -107358.4102 | 0 | -17313.448 | 356.1286 | 13918.3856
[6 empty] | 2021-09-03 | 145460.5707 | -111117.5704 | 0 | -20094.264 | 348.3611 | 12843.8036
[6 empty] | 2021-09-04 | 145644.0743 | -110587.8384 | 0 | -22190.568 | 342.7108 | 10685.5068
[6 empty] | 2021-09-05 | 149598.2129 | -116562.5593 | 0 | -21742.68 | 352.3421 | 11326.8513
[6 empty] | 2021-09-06 | 123801.9591 | -98995.3877 | 0 | -16283.859 | 363.1919 | 15060.7765
[6 empty] | 2021-09-07 | 152729.6529 | -118112.5583 | 0 | -21195.097 | 354.0842 | 15228.7534
[6 empty] | 2021-09-08 | 153891.9643 | -118685.5744 | 0 | -21854.371 | 342.493 | 14101.3557
[6 empty] | 2021-09-09 | 157309.7552 | -118560.7163 | 0 | -21873.171 | 363.1189 | 14523.1011
[6 empty] | 2021-09-10 | 147780.0179 | -112791.7523 | 0 | -19907.671 | 380.8773 | 14322.8291
[6 empty] | 2021-09-11 | 149385.3497 | -116200.4104 | 0 | -18507.853 | 380.2673 | 10299.3719
[6 empty] | 2021-09-12 | 149062.476 | -116589.8892 | 74.258 | -20633.361 | 387.9347 | 10603.2607
[6 empty] | 2021-09-13 | 148196.0502 | -119566.2538 | 1442.926 | -16271.012 | 387.6157 | 15032.4402
[6 empty] | 2021-09-14 | 143784.6629 | -115901.0075 | 1924.97 | -16705.15 | 382.173 | 14570.3405
[6 empty] | 2021-09-15 | 140034.7684 | -114649.6941 | 1921.807 | -13790.116 | 367.1734 | 15315.1332
[6 empty] | 2021-09-16 | 154563.6639 | -126695.2094 | 1926.895 | -13160.864 | 370.4421 | 14608.3422
[6 empty] | 2021-09-17 | 152533.6449 | -124956.9237 | 253.609 | -15613.726 | 380.8629 | 14298.2447
[6 empty] | 2021-09-18 | 149668.4376 | -119652.8062 | 9.642 | -17520.61 | 380.6672 | 11437.3826
[6 empty] | 2021-09-19 | 150465.662 | -119670.0696 | 8.14 | -18423.983 | 373.7013 | 13241.3135
[6 empty] | 2021-09-20 | 148349.7574 | -120080.4431 | 6.012 | -12815.038 | 374.8375 | 19401.0164
[6 empty] | 2021-09-21 | 145827.1632 | -117166.3646 | 20.044 | -10517.935 | 380.3387 | 19329.5183
[6 empty] | 2021-09-22 | 148664.798 | -115745.2991 | 0 | -12887.656 | 385.3806 | 18447.6807
[6 empty] | 2021-09-23 | 151168.0968 | -118754.7811 | 41.245 | -16098.661 | 376.8736 | 16099.1347
[6 empty] | 2021-09-24 | 154254.1724 | -121950.0855 | 19.507 | -17842.913 | 372.2724 | 14789.0659
[6 empty] | 2021-09-25 | 154797.6158 | -121444.5785 | 0 | -21249.306 | 368.3711 | 12047.6256
[6 empty] | 2021-09-26 | 150462.2196 | -116675.2822 | 0 | -21163.814 | 362.0557 | 11876.8957
[6 empty] | 2021-09-27 | 157946.8741 | -123685.5069 | 0 | -19850.841 | 384.9744 | 13178.5628
[6 empty] | 2021-09-28 | 130748.6159 | -99392.6406 | 0 | -18769.619 | 379.3906 | 13409.4735
[6 empty] | 2021-09-29 | 159198.6982 | -126233.7609 | 0 | -19028.13 | 378.7039 | 16062.5258
[6 empty] | 2021-09-30 | 151875.2147 | -117914.2747 | 0 | -17090.618 | 373.4225 | 18422.3047
[6 empty] | 2021-10-01 | 132492.4971 | -105224.6893 | 0 | -6877.007 | 330.9481 | 17896.1845
[6 empty] | 2021-10-02 | 136339.4767 | -107130.9526 | 0 | -12833.959 | 315.0545 | 14908.6516
[6 empty] | 2021-10-03 | 135943.646 | -108440.8303 | 0 | -11875.583 | 316.2607 | 15374.3785
[6 empty] | 2021-10-04 | 134224.7157 | -106207.7044 | 0 | -11452.318 | 327.2908 | 19313.0092
[6 empty] | 2021-10-05 | 131885.9943 | -100658.9661 | 0 | -11429.069 | 378.2609 | 16607.4572
[6 empty] | 2021-10-06 | 125637.5388 | -96662.5541 | 0 | -11320.143 | 386.9493 | 18596.4886
[6 empty] | 2021-10-07 | 123527.2012 | -96799.0115 | 0 | -7165.116 | 379.6005 | 19555.6525
[6 empty] | 2021-10-08 | 122454.1439 | -94061.0117 | 234.598 | -10147.353 | 384.0784 | 19560.8301
[6 empty] | 2021-10-09 | 124264.299 | -95572.0435 | 192.426 | -8991.954 | 375.0673 | 19380.9209
[6 empty] | 2021-10-10 | 125662.0013 | -94743.2947 | 227.902 | -10212.894 | 377.0514 | 21341.1197
[6 empty] | 2021-10-11 | 99102.1184 | -68703.0225 | 235.637 | -6951.244 | 398.2168 | 24885.0691
[6 empty] | 2021-10-12 | 95134.1566 | -65838.2614 | 241.176 | -4104.053 | 397.1362 | 27106.5277
[6 empty] | 2021-10-13 | 88152.2566 | -59071.5782 | 1470.508 | -3910.045 | 392.6989 | 29233.1298
[6 empty] | 2021-10-14 | 91875.8255 | -58884.9731 | 14.517 | -5057.31 | 383.2642 | 27871.5949
[6 empty] | 2021-10-15 | 88924.1713 | -57287.5862 | 139.527 | -7283.336 | 382.1492 | 24140.3517
[6 empty] | 2021-10-16 | 85813.6038 | -55986.7359 | 190.937 | -7771.831 | 375.6854 | 22213.8922
[6 empty] | 2021-10-17 | 86044.7167 | -55397.2624 | 18.529 | -6535.27 | 379.5834 | 23890.7671
[6 empty] | 2021-10-18 | 85787.5388 | -55612.9518 | 12.165 | -5442.261 | 377.8298 | 25592.1975
[6 empty] | 2021-10-19 | 112539.789 | -81621.785 | 0 | -7097.189 | 382.3417 | 24417.1739
[6 empty] | 2021-10-20 | 131805.4584 | -100104.0954 | 7.75 | -10933.109 | 383.5036 | 20853.6238
[6 empty] | 2021-10-21 | 139905.8171 | -106267.2782 | 5.623 | -10377.939 | 383.6776 | 22302.0388
[6 empty] | 2021-10-22 | 132531.1689 | -99619.0389 | 0 | -7432.537 | 384.5728 | 24113.1106
[6 empty] | 2021-10-23 | 121600.8925 | -93535.7052 | 1.831 | -4445.245 | 370.045 | 24071.3983
[6 empty] | 2021-10-24 | 122400.9189 | -93978.1928 | 13.313 | -4459.049 | 373.6696 | 25364.8923
[6 empty] | 2021-10-25 | 122528.4028 | -92936.9459 | 2471.054 | -4243.243 | 371.1346 | 28902.6495
[6 empty] | 2021-10-26 | 125348.9218 | -99400.7427 | 6248.801 | -3695.054 | 358.1789 | 28372.8733
[6 empty] | 2021-10-27 | 128896.1916 | -105935.6019 | 5648.45 | -3754.954 | 361.3788 | 27052.1833
[6 empty] | 2021-10-28 | 131964.3074 | -107130.2068 | 4695.595 | -4009.614 | 354.6286 | 25773.45
[6 empty] | 2021-10-29 | 117402.8051 | -96413.7209 | 3786.918 | 0 | 358.2529 | 25454.948
[6 empty] | 2021-10-30 | 117919.1318 | -92648.5463 | 2483.242 | -2144.859 | 351.907 | 23634.7382
[6 empty] | 2021-10-31 | 118828.5505 | -94334.1671 | 1922.668 | -2427.174 | 351.8622 | 22863.9413
[6 empty] | 2021-11-01 | 111207.1854 | -86495.1662 | 2982.184 | 0 | 374.0049 | 26535.0484
[6 empty] | 2021-11-02 | 99168.4946 | -79591.92 | 8319.447 | 0 | 351.4229 | 30080.1085
[6 empty] | 2021-11-03 | 98539.1824 | -81401.92 | 11098.055 | 0 | 340.8581 | 30071.7533
[6 empty] | 2021-11-04 | 104615.4299 | -86699.6962 | 11831.065 | 0 | 363.1633 | 29134.5426
[6 empty] | 2021-11-05 | 117816.7402 | -100643.6449 | 11732.556 | -0.167 | 370.55 | 30247.3563
[6 empty] | 2021-11-06 | 119990.1561 | -93603.8221 | 2896.805 | 0 | 361.3627 | 25681.9523
[6 empty] | 2021-11-07 | 119372.3578 | -93231.6943 | 877.663 | 0 | 359.7262 | 27169.4979
[6 empty] | 2021-11-08 | 120969.9219 | -98759.751 | 10071.87 | 0 | 372.9562 | 32688.4045
[6 empty] | 2021-11-09 | 113145.1577 | -94588.9482 | 11521.565 | 0 | 379.3356 | 31703.9017
[6 empty] | 2021-11-10 | 98868.35 | -80638.9493 | 12239.656 | 0 | 379.44 | 33745.3767
[6 empty] | 2021-11-11 | 95394.4024 | -75820.595 | 13559.543 | 0 | 379.8521 | 34496.2446
[6 empty] | 2021-11-12 | 97500.6087 | -77366.2855 | 12548.916 | 0 | 372.9017 | 33639.7771
[6 empty] | 2021-11-13 | 102511.0929 | -81209.213 | 10317.579 | 0 | 363.161 | 30437.1456
[6 empty] | 2021-11-14 | 102255.6441 | -80407.64 | 11823.62 | 0 | 363.6552 | 28879.6768
[6 empty] | 2021-11-15 | 102775.3402 | -87243.7156 | 16519.882 | 0 | 375.5058 | 35547.6269
[6 empty] | 2021-11-16 | 97108.2298 | -83324.5279 | 20520.873 | 0 | 372.587 | 33626.1485
[6 empty] | 2021-11-17 | 97880.9674 | -87233.2904 | 19318.308 | 0 | 366.5186 | 32531.1067
[6 empty] | 2021-11-18 | 102291.536 | -85664.9193 | 16359.365 | 0 | 388.5464 | 30829.7436
[6 empty] | 2021-11-19 | 99965.7242 | -85483.0763 | 13967.261 | 0 | 381.9338 | 28808.9872
[6 empty] | 2021-11-20 | 104871.6668 | -85430.4673 | 9577.854 | 0 | 370.2973 | 25345.9022
[6 empty] | 2021-11-21 | 104255.7886 | -85790.6942 | 9609.134 | 0 | 378.2231 | 27998.4991
[6 empty] | 2021-11-22 | 101484.2663 | -85851.3746 | 17009.334 | 0 | 391.0274 | 35107.1382
[6 empty] | 2021-11-23 | 106483.3685 | -89289.5421 | 17434.769 | 0 | 387.578 | 36701.4423
[6 empty] | 2021-11-24 | 105349.9895 | -89678.5294 | 18767.495 | 0 | 400.3798 | 37057.7561
[6 empty] | 2021-11-25 | 105577.5651 | -87586.0703 | 19790.607 | 0 | 407.3547 | 37880.4764
[6 empty] | 2021-11-26 | 107224.3865 | -87424.7083 | 18431.03 | 0 | 411.5951 | 37313.9207
[6 empty] | 2021-11-27 | 106969.7014 | -88584.1038 | 19824.396 | 0 | 399.652 | 35017.441
[6 empty] | 2021-11-28 | 107173.1206 | -89628.2477 | 19548.848 | 0 | 400.8094 | 36376.6526
[6 empty] | 2021-11-29 | 107333.0415 | -88262.2186 | 20034.634 | 0 | 415.0277 | 40785.719
[6 empty] | 2021-11-30 | 104974.9383 | -87290.576 | 21428.943 | 0 | 417.3641 | 40802.5226
[6 empty] | 2021-12-01 | 100826.2 | -86383.8074 | 22427.577 | 0 | 416.2066 | 37903.3115
[6 empty] | 2021-12-02 | 102982.4138 | -86611.5318 | 23130.26 | 0 | 418.6604 | 37943.593
[6 empty] | 2021-12-03 | 104749.6065 | -88587.6801 | 20197 | -6.115 | 426.609 | 39214.3071
[6 empty] | 2021-12-04 | 96358.3669 | -83934.8032 | 20488.163 | 0 | 421.8614 | 36861.1415
[6 empty] | 2021-12-05 | 96760.2131 | -83490.6309 | 20503.59 | 0 | 420.0621 | 36536.9227
[6 empty] | 2021-12-06 | 96083.2746 | -82217.7287 | 27903.194 | 0 | 424.4224 | 41784.3072
[6 empty] | 2021-12-07 | 96189.1444 | -87081.266 | 30476.717 | 0 | 416.1895 | 42320.6644
[6 empty] | 2021-12-08 | 96826.1821 | -85161.517 | 27925.175 | 0 | 421.1825 | 42775.7994
[6 empty] | 2021-12-09 | 95542.5826 | -84758.2509 | 27548.218 | 0 | 414.9919 | 42541.8414
[6 empty] | 2021-12-10 | 96226.3899 | -82220.6351 | 24985.37 | 0 | 415.8178 | 40916.4033
[6 empty] | 2021-12-11 | 95099.2911 | -83920.3619 | 23867.747 | 0 | 412.8318 | 37938.6825
[6 empty] | 2021-12-12 | 95900.0127 | -83621.6236 | 24164.618 | 0 | 415.4957 | 36662.1609
[6 empty] | 2021-12-13 | 101300.8609 | -89115.0343 | 24730.204 | 0 | 421.1863 | 40454.6895
[6 empty] | 2021-12-14 | 107454.817 | -96911.2839 | 23755.796 | 0 | 415.0714 | 39389.7087
[6 empty] | 2021-12-15 | 107198.7699 | -94745.9679 | 22039.773 | 0 | 416.368 | 37736.1952
[6 empty] | 2021-12-16 | 98385.0396 | -84761.6331 | 20069.266 | 0 | 415.8583 | 36828.6214
[6 empty] | 2021-12-17 | 102946.8014 | -91349.5052 | 19984.922 | 0 | 418.3169 | 36698.3095
[6 empty] | 2021-12-18 | 98097.3573 | -82950.8492 | 15251.785 | 0 | 411.2454 | 31479.1075
[6 empty] | 2021-12-19 | 98550.1709 | -83225.6019 | 14905.952 | 0 | 413.223 | 32454.2678
[6 empty] | 2021-12-20 | 96660.1751 | -83164.6935 | 20342.252 | 0 | 418.1482 | 40434.9815
[6 empty] | 2021-12-21 | 94695.7116 | -88450.557 | 29094.667 | 0 | 407.6033 | 41944.2368
[6 empty] | 2021-12-22 | 95699.1529 | -87146.5155 | 29175.079 | 0 | 419.4697 | 42464.6416
[6 empty] | 2021-12-23 | 82135.4647 | -76895.2548 | 28097.648 | 0 | 415.4706 | 38399.3729
[6 empty] | 2021-12-24 | 87005.3286 | -79462.13 | 22588.615 | 0 | 407.8739 | 30912.4064
[6 empty] | 2021-12-25 | 89945.49 | -79915.624 | 20493.49 | 0 | 417.0887 | 34902.021
[6 empty] | 2021-12-26 | 90823.7409 | -80371.0518 | 23816.494 | 0 | 414.714 | 38826.811
[6 empty] | 2021-12-27 | 91244.0468 | -80603.3041 | 20917.187 | 0 | 409.6761 | 38944.0991
[6 empty] | 2021-12-28 | 94626.7929 | -78281.1088 | 14007.71 | 0 | 408.9395 | 36877.2288
[6 empty] | 2021-12-29 | 99277.8869 | -76775.5428 | 6728.264 | 0 | 406.5067 | 34113.0792
[6 empty] | 2021-12-30 | 102614.3021 | -76740.825 | 1574.521 | 0 | 398.1604 | 30213.5612
[6 empty] | 2021-12-31 | 105660.0348 | -76542.111 | 12.871 | -584.705 | 390.5237 | 25417.8974
[7 empty] | 45650538.2709 | -36932997.2856 | 3019867.42 | -2515877.582 | 127861.3776 | 9433735.7936

## 3.2
3.2 Yearly balance in the Czech gas system
Gas balance for 2021 (bcm)

## 3.3
3.3 Balance in the Czech gas system in 2021
Period | million m3 | [8 empty] | GWh
| Gas flow into/from the Czech gas system |  |  | Gas flow from/into UGS that form part of the Czech gas system |  |  | Gas production in the CR (total including VS) | Balancing difference in the TS | Gas consumption in the CR | Gas flow into/from the Czech gas system |  |  | Gas flow from/into UGS that form part of the Czech gas system |  |  | Gas production in the CR (total including VS) | Balancing difference in the TS | Gas consumption in the CR
| Into CR | From CR | Net balance into/from CR | From UGS | Into UGS | Net balance from/into UGS |  |  |  | Into CR | From CR | Net balance into/from CR | From UGS | Into UGS | Net balance from/into UGS
January | 3924.25 | 3451.1587 | 473.0914 | 789.6918 | 2.6978 | 786.994 | 9.0499 | 3.9739 | 1273.1092 | 41860.1761 | 36831.8153 | 5028.3608 | 8450.2165 | 28.7857 | 8421.4308 | 97.5943 | 51.3925 | 13598.7783
February | 2861.3716 | 2327.7666 | 533.605 | 624.7914 | 3.5317 | 621.2597 | 9.0833 | 1.2588 | 1165.2068 | 30521.5333 | 24835.7384 | 5685.7948 | 6679.6842 | 37.6961 | 6641.988 | 98.3531 | 24.3653 | 12450.5012
March | 4062.4286 | 3248.4702 | 813.9584 | 271.8967 | 11.0905 | 260.8061 | 10.8466 | 5.5631 | 1091.1742 | 43323.2692 | 34660.5526 | 8662.7166 | 2905.238 | 118.3201 | 2786.9179 | 117.6118 | 75.1762 | 11642.4226
April | 4463.1944 | 3701.6165 | 761.5779 | 147.2705 | 45.6033 | 101.6672 | 10.2168 | 8.754 | 882.2159 | 47608.6516 | 39499.4451 | 8109.2066 | 1571.9599 | 486.5904 | 1085.3695 | 110.9121 | 112.9206 | 9418.4088
May | 4429.7361 | 3585.6206 | 844.1155 | 0.78653 | 271.494 | -270.7074 | 10.0504 | -0.33742 | 583.121 | 47259.5737 | 38268.707 | 8990.8666 | 8.396 | 2898.7498 | -2890.3537 | 108.7987 | 17.0691 | 6226.3807
June | 4103.2552 | 3147.7994 | 955.4558 | 0 | 556.2614 | -556.2614 | 10.227 | 5.8382 | 415.2596 | 43788.3363 | 33605.0423 | 10183.294 | 0 | 5942.4625 | -5942.4625 | 110.7933 | 84.8869 | 4436.5118
July | 3469.469 | 2791.3711 | 678.0979 | 68.3009 | 370.4597 | -302.1588 | 10.7648 | -4.4364 | 382.2675 | 37017.3195 | 29797.8264 | 7219.493 | 730.6062 | 3955.0152 | -3224.4091 | 116.4201 | -29.5643 | 4081.9397
August | 4083.2654 | 3237.6019 | 845.6635 | 14.0389 | 503.9997 | -489.9608 | 10.8282 | -3.0902 | 363.4407 | 43551.2533 | 34555.3699 | 8995.8834 | 150.2481 | 5374.8706 | -5224.6225 | 116.6376 | -14.1484 | 3873.7501
September | 4436.8547 | 3486.0054 | 950.8493 | 7.4763 | 538.8072 | -531.3309 | 11.11 | -1.4642 | 429.1641 | 47309.544 | 37197.3019 | 10112.2422 | 79.7813 | 5744.7664 | -5664.9851 | 120.1455 | 7.6565 | 4575.0591
October | 3637.0787 | 2746.2365 | 890.8422 | 30.2037 | 214.3546 | -184.151 | 11.4423 | -7.4882 | 710.6453 | 38817.2767 | 29316.5806 | 9500.696 | 322.4626 | 2291.3886 | -1968.926 | 123.8889 | -53.85 | 7601.8089
November | 3163.2601 | 2604.2635 | 558.9966 | 409.3627 | 0.73101 | 408.6316 | 11.3968 | -2.7831 | 976.2419 | 33739.1855 | 27792.4209 | 5946.7646 | 4369.2839 | 7.8058 | 4361.4781 | 123.3557 | -7.3032 | 10424.2951
December | 3018.0954 | 2605.452 | 412.6435 | 747.0135 | 3.8886 | 743.1249 | 12.8498 | -6.73 | 1161.8881 | 32196.1083 | 27811.0829 | 4385.0254 | 7975.5493 | 41.4803 | 7934.069 | 139.3201 | -50.7939 | 12407.6206
1Q | 10848.0502 | 9027.3954 | 1820.6548 | 1686.3799 | 17.3201 | 1669.0598 | 28.9798 | 10.7958 | 3529.4901 | 115704.9785 | 96328.1064 | 19376.8722 | 18035.1387 | 184.8019 | 17850.3368 | 313.5592 | 150.934 | 37691.7021
2Q | 12996.1857 | 10435.0365 | 2561.1492 | 148.057 | 873.3587 | -725.3016 | 30.4942 | 14.2548 | 1880.5965 | 138656.5616 | 111373.1944 | 27283.3672 | 1580.356 | 9327.8027 | -7747.4467 | 330.5041 | 214.8767 | 20081.3013
3Q | 11989.5892 | 9514.9784 | 2474.6108 | 89.8161 | 1413.2667 | -1323.4506 | 32.7029 | -8.9908 | 1174.8723 | 127878.1168 | 101550.4982 | 26327.6186 | 960.6356 | 15074.6523 | -14114.0166 | 353.2032 | -36.0561 | 12530.7489
4Q | 9818.4343 | 7955.952 | 1862.4823 | 1186.5798 | 218.9742 | 967.6056 | 35.6888 | -17.0014 | 2848.7753 | 104752.5704 | 84920.0844 | 19832.486 | 12667.2958 | 2340.6747 | 10326.621 | 386.5647 | -111.9471 | 30433.7246
1H | 23844.2359 | 19462.432 | 4381.8039 | 1834.437 | 890.6788 | 943.7582 | 59.4739 | 25.0506 | 5410.0866 | 254361.5402 | 207701.3008 | 46660.2394 | 19615.4947 | 9512.6046 | 10102.8901 | 644.0633 | 365.8107 | 57773.0034
2H | 21808.0234 | 17470.9304 | 4337.0931 | 1276.3959 | 1632.2409 | -355.845 | 68.3918 | -25.9922 | 4023.6476 | 232630.6872 | 186470.5826 | 46160.1045 | 13627.9314 | 17415.327 | -3787.3956 | 739.7679 | -148.0033 | 42964.4735
Year | 45652.2593 | 36933.3623 | 8718.897 | 3110.8328 | 2522.9197 | 587.9131 | 127.8657 | -0.94158 | 9433.7342 | 486992.2273 | 394171.8834 | 92820.3439 | 33243.4261 | 26927.9316 | 6315.4945 | 1383.8311 | 217.8074 | 100737.477
Gas flows (million m3)
| Into CR | From UGS | Gas production in the CR (total including VS)
| 45652.2593 | 3110.8328 | 127.8657
| -36933.3623 | -2522.9197 | -9433.7342
Into CR
From CR
From UGS
Into UGS
Gas production in the CR
Gas consumption in the CR

## 3.4
3.4 Balance in the Czech gas system over the last 10 years
Period | million m3 | [8 empty] | GWh
| Gas flow into/from the Czech gas system |  |  | Gas flow from/into UGS that form part of the Czech gas system |  |  | Gas production in the CR (total including VS) | Balancing difference in the TS | Gas consumption in the CR | Gas flow into/from the Czech gas system |  |  | Gas flow from/into UGS that form part of the Czech gas system |  |  | Gas production in the CR (total including VS) | Balancing difference in the TS | Gas consumption in the CR
| Into CR | From CR | Net balance into/from CR | From UGS | Into UGS | Net balance from/into UGS |  |  |  | Into CR | From CR | Net balance into/from CR | From UGS | Into UGS | Net balance from/into UGS
2012 | 39738.2383 | 32274.4642 | 7463.7741 | 2247.0893 | 1543.2272 | 703.8621 | 167.212 | -176.6232 | 8158.225 | 420718.7344 | 341874.7983 | 78843.9361 | 23834.1426 | 16352.9018 | 7481.2408 | 1817.136 | -1816.5305 | 86325.7824
2013 | 43548.7253 | 35077.458 | 8471.2674 | 2231.3489 | 2477.4174 | -246.0685 | 163.437 | -111.5396 | 8277.0962 | 462167.0246 | 372093.2539 | 90073.7707 | 23677.7781 | 26513.3624 | -2835.5843 | 1773.85 | -1043.4388 | 87968.5975
2014 | 36540.7431 | 29291.4061 | 7249.337 | 2146.4486 | 2130.9156 | 15.533 | 168.0044 | -152.4505 | 7280.4239 | 388422.298 | 311501.4189 | 76920.8791 | 22916.7631 | 22677.1792 | 239.584 | 1814.2606 | -1565.6041 | 77409.1196
2015 | 35681.6698 | 28207.8711 | 7473.7987 | 2803.3252 | 2656.3784 | 146.9468 | 158.4211 | -171.6019 | 7607.5646 | 380348.4518 | 300692.8571 | 79655.5947 | 29877.3991 | 28409.946 | 1467.4531 | 1722.2116 | -1777.358 | 81067.9014
2016 | 33974.6565 | 25851.5793 | 8123.0771 | 2783.0275 | 2639.4407 | 143.5869 | 135.9208 | -147.449 | 8255.1358 | 362845.2262 | 276069.5849 | 86775.6412 | 29778.3733 | 28289.5631 | 1488.8101 | 1472.636 | -1493.9224 | 88243.165
2017 | 35009.1919 | 26120.1173 | 8889.0746 | 2383.3667 | 2808.5585 | -425.1918 | 146.2442 | -82.6442 | 8527.4828 | 373373.4582 | 278591.5464 | 94781.9118 | 25481.5624 | 29988.2568 | -4506.6944 | 1579.5465 | -858.5422 | 90996.2217
2018 | 39769.7654 | 31761.7746 | 8007.9909 | 2940.898 | 2915.3978 | 25.5002 | 137.1135 | 12.1515 | 8182.7561 | 424106.7247 | 338775.1542 | 85331.5705 | 31427.2872 | 31142.0044 | 285.2828 | 1476.5038 | 213.0542 | 87306.4113
2019 | 36127.1368 | 26593.9433 | 9533.1935 | 1270.515 | 2360.8505 | -1090.3355 | 130.7581 | -8.9866 | 8564.6295 | 385377.8495 | 283856.63 | 101521.2195 | 13570.5208 | 25171.9846 | -11601.4637 | 1410.224 | 67.654 | 91397.6337
2020 | 43481.5707 | 35891.6034 | 7589.9674 | 3039.8786 | 2018.9483 | 1020.9303 | 122.7375 | -39.416 | 8694.2192 | 464283.5993 | 383388.2029 | 80895.3964 | 32462.1131 | 21605.5021 | 10856.611 | 1333.4604 | -191.0365 | 92894.4314
2021 | 45652.2593 | 36933.3623 | 8718.897 | 3110.8328 | 2522.9197 | 587.9131 | 127.8657 | -0.94158 | 9433.7342 | 486992.2273 | 394171.8834 | 92820.3439 | 33243.4261 | 26927.9316 | 6315.4945 | 1383.8311 | 217.8074 | 100737.477
Gas flow into/from the Czech gas system (million m3) | [9 empty] | Annual gas inflows into the CR: their percentages of the largest gas flow (in 2021) over the past 10 years
|  | Net balance into/from CR | Into CR | From CR
| 2012 | 7463.7741 | 39738.2383 | -32274.4642 | [7 empty] | 2012 | 87.05% | 12.95%
| 2013 | 8471.2674 | 43548.7253 | -35077.458 | [7 empty] | 2013 | 95.39% | 4.608%
| 2014 | 7249.337 | 36540.7431 | -29291.4061 | [7 empty] | 2014 | 80.04% | 19.96%
| 2015 | 7473.7987 | 35681.6698 | -28207.8711 | [7 empty] | 2015 | 78.16% | 21.84%
| 2016 | 8123.0771 | 33974.6565 | -25851.5793 | [7 empty] | 2016 | 74.42% | 25.58%
| 2017 | 8889.0746 | 35009.1919 | -26120.1173 | [7 empty] | 2017 | 76.69% | 23.31%
| 2018 | 8007.9909 | 39769.7654 | -31761.7746 | [7 empty] | 2018 | 87.11% | 12.89%
| 2019 | 9533.1935 | 36127.1368 | -26593.9433 | [7 empty] | 2019 | 79.14% | 20.86%
| 2020 | 7589.9674 | 43481.5707 | -35891.6034 | [7 empty] | 2020 | 95.25% | 4.755%
| 2021 | 8718.897 | 45652.2593 | -36933.3623 | [7 empty] | 2021 | 100% | 0%

## 3.5
3.5 Gas flow into/from the Czech gas system, including DS, by entry/exit country over the last 10 years
Period |  | Gas flow into the Czech gas system, including distribution systems, by entry country |  |  |  |  | Gas flow from the Czech gas system, including distribution systems, by exit country |  |  |  |  | Net balance into/from CR
|  | Germany | Slovakia | Poland | Austria | Total | Germany | Slovakia | Poland | Austria | Total | Germany | Slovakia | Poland | Austria | Total
million m3 | 2012 | 21569.8677 | 18168.3706 | 0 | 0 | 39738.2383 | 24407.6957 | 7260.0205 | 599.9976 | 6.7504 | 32274.4642 | -2837.828 | 10908.3501 | -599.9976 | -6.7504 | 7463.7741
| 2013 | 31484.851 | 12063.8743 | 0 | 0 | 43548.7253 | 28960.2149 | 5522.0406 | 595.2024 | 0 | 35077.458 | 2524.6361 | 6541.8337 | -595.2024 | 0 | 8471.2674
| 2014 | 36041.8165 | 498.9266 | 0 | 0 | 36540.7431 | 19445.6804 | 9425.6564 | 420.0692 | 0 | 29291.4061 | 16596.1361 | -8926.7298 | -420.0692 | 0 | 7249.337
| 2015 | 35668.3524 | 13.3221 | 0 | 0 | 35681.6745 | 17255.656 | 10934.8659 | 17.3493 | 0 | 28207.8712 | 18412.6964 | -10921.5439 | -17.3493 | 0 | 7473.8033
| 2016 | 32326.0283 | 1648.6282 | 0 | 0 | 33974.6565 | 23167.6328 | 2677.8833 | 6.0604 | 0 | 25851.5766 | 9158.3955 | -1029.2552 | -6.0604 | 0 | 8123.0799
| 2017 | 34749.5229 | 259.669 | 0 | 0 | 35009.1919 | 22628.8256 | 3372.3353 | 118.0527 | 0.9038 | 26120.1173 | 12120.6974 | -3112.6663 | -118.0527 | -0.9038 | 8889.0746
| 2018 | 38428.3619 | 1341.4036 | 0 | 0 | 39769.7654 | 27888.8897 | 3504.9724 | 366.6171 | 1.2953 | 31761.7746 | 10539.4722 | -2163.5689 | -366.6171 | -1.2953 | 8007.9909
| 2019 | 34582.6453 | 1544.4915 | 0 | 0 | 36127.1368 | 21639.059 | 4514.3008 | 439.6913 | 0.89223 | 26593.9433 | 12943.5863 | -2969.8093 | -439.6913 | -0.89223 | 9533.1935
| 2020 | 43459.0755 | 22.4953 | 0 | 0 | 43481.5707 | 21512.6562 | 14040.6451 | 338.302 | 0 | 35891.6034 | 21946.4193 | -14018.1499 | -338.302 | 0 | 7589.9674
| 2021 | 45604.8597 | 47.3996 | 0 | 0 | 45652.2593 | 24926.4877 | 11593.9305 | 412.9442 | 0 | 36933.3623 | 20678.372 | -11546.5308 | -412.9442 | 0 | 8718.897
GWh | 2012 | 227495.3758 | 193223.3586 | 0 | 0 | 420718.7344 | 258212.2404 | 77223.7783 | 6367.0278 | 71.7518 | 341874.7983 | -30716.8646 | 115999.5803 | -6367.0278 | -71.7518 | 78843.9361
| 2013 | 333485.9112 | 128681.1134 | 0 | 0 | 462167.0246 | 307072.741 | 58697.15 | 6323.3629 | 0 | 372093.2539 | 26413.1703 | 69983.9634 | -6323.3629 | 0 | 90073.7707
| 2014 | 383074.9577 | 5347.3403 | 0 | 0 | 388422.298 | 206786.7537 | 100241.17 | 4473.4952 | 0 | 311501.4189 | 176288.204 | -94893.8297 | -4473.4952 | 0 | 76920.8791
| 2015 | 380205.6725 | 142.7796 | 0 | 0 | 380348.4521 | 183958.6252 | 116549.4369 | 184.7909 | 0 | 300692.853 | 196247.0473 | -116406.6573 | -184.7909 | 0 | 79655.5991
| 2016 | 345084.133 | 17761.0932 | 0 | 0 | 362845.2262 | 247381.9595 | 28622.9002 | 64.7232 | 0 | 276069.5829 | 97702.1735 | -10861.807 | -64.7232 | 0 | 86775.6433
| 2017 | 370577.7466 | 2795.7116 | 0 | 0 | 373373.4582 | 241347.9831 | 35974.7479 | 1259.1846 | 9.6309 | 278591.5464 | 129229.7636 | -33179.0363 | -1259.1846 | -9.6309 | 94781.9118
| 2018 | 409678.8649 | 14427.8598 | 0 | 0 | 424106.7247 | 297451.6646 | 37395.9789 | 3913.6853 | 13.8255 | 338775.1542 | 112227.2003 | -22968.1191 | -3913.6853 | -13.8255 | 85331.5705
| 2019 | 368764.3611 | 16613.4883 | 0 | 0 | 385377.8495 | 230951.2826 | 48194.3858 | 4701.4565 | 9.505 | 283856.63 | 137813.0785 | -31580.8975 | -4701.4565 | -9.505 | 101521.2195
| 2020 | 464042.1553 | 241.444 | 0 | 0 | 464283.5993 | 229740.4787 | 150038.4183 | 3609.3059 | 0 | 383388.2029 | 234301.6766 | -149796.9743 | -3609.3059 | 0 | 80895.3964
| 2021 | 486482.9724 | 509.255 | 0 | 0 | 486992.2273 | 265993.1422 | 123773.9401 | 4404.8011 | 0 | 394171.8834 | 220489.8302 | -123264.6851 | -4404.8011 | 0 | 92820.3439
Gas flow into the Czech gas system, including distribution systems, by entry country (million m3) | [8 empty] | Gas flow from the Czech gas system, including distribution systems, by exit country (million m3)
[11 empty] | Germany | Slovakia | Poland | Austria
[10 empty] | 2012 | 24407.6957 | 7260.0205 | 599.9976 | 6.7504
[10 empty] | 2013 | 28960.2149 | 5522.0406 | 595.2024 | 0
[10 empty] | 2014 | 19445.6804 | 9425.6564 | 420.0692 | 0
[10 empty] | 2015 | 17255.656 | 10934.8659 | 17.3493 | 0
[10 empty] | 2016 | 23167.6328 | 2677.8833 | 6.0604 | 0
[10 empty] | 2017 | 22628.8256 | 3372.3353 | 118.0527 | 0.9038
[10 empty] | 2018 | 27888.8897 | 3504.9724 | 366.6171 | 1.2953
[10 empty] | 2019 | 21639.059 | 4514.3008 | 439.6913 | 0.89223
[10 empty] | 2020 | 21512.6562 | 14040.6451 | 338.302 | 0
[10 empty] | 2021 | 24926.4877 | 11593.9305 | 412.9442 | 0

## 4.1
4 Underground gas storage facilities
4.1 Gas flow from/into UGS that form part of the Czech gas system
| SSOs | Number of UGS facilities for the CR’s needs | Gas flow from/into UGS |  |  | Level of operating stores as at 31 December |  | Highest level of operating stores | Maximum level of operating stores | Achieved level of stores as a percentage of the maximum level of operating stores | Highest achieved daily gas withdrawal | Maximum daily gas withdrawal capacity | Achieved daily withdrawal as a percentage of the maximum gas withdrawal capacity
|  |  | From UGS | Into UGS | Net balance from/into UGS | At the end of preceding year | At the end of the year under review
million m3 | RWE GS | 6 | 2478.7268 | 2041.1663 | 437.5605 | 1783.8285 | 1367.571 | 2428.0501 | 2712 | 89.53% | 39.4671 | 59 | 66.89%
| MND GS | 1 | 235.1972 | 210.4631 | 24.7341 | 213.573 | 180.8815 | 263.1645 | 325 | 80.97% | 8.0609 | 10 | 80.61%
| Moravia GS | 1 | 401.7718 | 264.4213 | 137.3505 | 228.7661 | 141.4156 | 228.7661 | 420 | 54.47% | 7.7487 | 7.8 | 99.34%
| Total | 8 | 3115.6958 | 2516.0507 | 599.6451 | 2226.1677 | 1689.8681 | 2919.9808 | 3457 | 84.47% | 55.2768 | 76.8 | 71.97%
GWh | RWE GS | 6 | 26464.4914 | 21785.3633 | 4679.1282 | 19274.6189 | 14823.0454 | 26135.3872 | 28766.184 | 90.85% | 421.2749 | 625.813 | 67.32%
| MND GS | 1 | 2518.3394 | 2246.7195 | 271.6199 | 2246.2277 | 1887.1731 | 2768.3047 | 3452.8 | 80.18% | 86.5102 | 107 | 80.85%
| Moravia GS | 1 | 4312.8628 | 2822.955 | 1489.9078 | 2414.6412 | 1452.2334 | 2414.6412 | 4486.02 | 53.83% | 83.4765 | 84 | 99.38%
| Total | 8 | 33295.6936 | 26855.0378 | 6440.6558 | 23935.4878 | 18162.452 | 31318.3331 | 36705.004 | 85.32% | 591.2617 | 816.813 | 72.39%
SSOs’ shares of the highest achieved level of operating stores | [6 empty] | SSOs’ shares of the highest daily gas withdrawal
| RWE GS | 2428.0501 | [8 empty] | RWE GS | 39.4671
| MND GS | 263.1645 | [8 empty] | MND GS | 8.0609
| Moravia GS | 228.7661 | [8 empty] | Moravia GS | 7.7487
Note: Any differences between stored gas levels and withdrawal from and injection into UGS facilities are due to geological losses, own use, transfer of gas to the cushion, or increase in the stored reserves in the UGS facilities.

## 4.2
4.2 Gas flow from/into UGS that form part of the Czech gas system over the last 10 years
Period | Number of UGS facilities for the CR’s needs | million m3 | [5 empty] | GWh
|  | From UGS | Into UGS | Net balance from/into UGS | Level of operating stores as at 31 December |  | Highest level of operating stores | From UGS | Into UGS | Net balance from/into UGS | Level of operating stores as at 31 December |  | Highest level of operating stores
[5 empty] | At the end of preceding year | At the end of the year under review |  |  |  |  | At the end of preceding year | At the end of the year under review
2012 | 7 | 2247.0893 | 1543.2272 | 703.8621 | 2581.383 | 1921.5259 | 2846.9215 | 23834.1426 | 16352.9018 | 7481.2408 | 27416.4811 | 20428.5872 | 30235.0346
2013 | 7 | 2231.3489 | 2477.4174 | -246.0685 | 1921.5259 | 2168.1219 | 2735.5118 | 23677.7781 | 26513.3624 | -2835.5843 | 20428.5872 | 23283.0214 | 29346.0809
2014 | 7 | 2146.4486 | 2130.9156 | 15.533 | 2168.1219 | 2152.5889 | 2956.5153 | 22916.7631 | 22677.1792 | 239.584 | 23283.0214 | 23043.4375 | 31606.5951
2015 | 7 | 2803.3252 | 2656.3784 | 146.9468 | 2152.5889 | 2005.6421 | 2757.4042 | 29877.3991 | 28409.946 | 1467.4531 | 23043.4375 | 21575.9843 | 29609.7237
2016 | 8 | 2792.4169 | 2648.8301 | 143.5869 | 2005.6421 | 1855.1018 | 3062.2432 | 29879.3705 | 28390.5604 | 1488.8101 | 21575.9843 | 20012.8176 | 32957.5626
2017 | 8 | 2383.3667 | 2808.5585 | -425.1918 | 1855.101 | 2247.356 | 3069.372 | 25481.5624 | 29988.2568 | -4506.6944 | 20012.818 | 24176.465 | 32952.06
2018 | 8 | 2942.1873 | 2916.6871 | 25.5002 | 2247.3556 | 2205.1118 | 2924.8233 | 31441.153 | 31155.8703 | 285.2828 | 24176.4645 | 23710.884 | 31399.325
2019 | 8 | 1271.1722 | 2353.5037 | -1082.3315 | 2205.1118 | 3262.8019 | 3357.965 | 13577.5272 | 25093.6809 | -11516.1537 | 23710.884 | 34961.9497 | 35976.5576
2020 | 8 | 3040.2052 | 2023.344 | 1016.8611 | 3262.8019 | 2226.1677 | 3363.2899 | 32465.6244 | 21652.2931 | 10813.3313 | 34961.9497 | 23935.4878 | 36109.6887
2021 | 8 | 3115.6958 | 2516.0507 | 599.6451 | 2226.1677 | 1689.8681 | 2919.9808 | 33295.6936 | 26855.0378 | 6440.6558 | 23935.4878 | 18162.452 | 31318.3331
Gas flow from/into UGS that form part of the Czech gas system (million m3) | [6 empty] | Highest level of operating stores (million m3)
|  | Balance from/into UGS | From UGS | Into UGS | [5 empty] | Highest level of operating stores
| 2012 | 703.8621 | 2247.0893 | -1543.2272 |  |  |  |  | 2012 | 2846.9215
| 2013 | -246.0685 | 2231.3489 | -2477.4174 |  |  |  |  | 2013 | 2735.5118
| 2014 | 15.533 | 2146.4486 | -2130.9156 |  |  |  |  | 2014 | 2956.5153
| 2015 | 146.9468 | 2803.3252 | -2656.3784 |  |  |  |  | 2015 | 2757.4042
| 2016 | 143.5869 | 2792.4169 | -2648.8301 |  |  |  |  | 2016 | 3062.2432
| 2017 | -425.1918 | 2383.3667 | -2808.5585 |  |  |  |  | 2017 | 3069.372
| 2018 | 25.5002 | 2942.1873 | -2916.6871 |  |  |  |  | 2018 | 2924.8233
| 2019 | -1082.3315 | 1271.1722 | -2353.5037 |  |  |  |  | 2019 | 3357.965
| 2020 | 1016.8611 | 3040.2052 | -2023.344 |  |  |  |  | 2020 | 3363.2899
| 2021 | 599.6451 | 3115.6958 | -2516.0507 |  |  |  |  | 2021 | 2919.9808
Note: Any differences between stored gas levels and withdrawal from and injection into UGS facilities are due to geological losses, own use, transfer of gas to the cushion, or increase in the stored reserves in the UGS facilities. Moravia Gas Storage a.s. commissioned the Dambořice UGS facility on 1 July 2016.

## 5.1
5 Production of all gases
5.1 Production of all gases in the Czech Republic
2021
| Gas type | Type of production | thousands m3 |  | Y/y change | MWh
|  |  | 2021 | 2020 |  | 2021 | 2020
Total gas production, including losses and own use | Natural gas for distribution | A | 114205.172 | 109261.691 | 4.524% | 1240594.4436 | 1191933.7554
| Carbonic natural gas | A1 | 11525.529 | 12074.426 | -4.546% | 120865.466 | 126641.908
| Natural gas (LNG) | A2 | 990.75 | 682.67 | 45.13% | 10402.875 | 7263.995
| Propane, butane and their mixtures | B | 0 | 0 | #DIV/0! | 0 | 0
| Coke-oven gas | C | 479393.583 | 419113.091 | 14.38% | 2575519.613 | 2220263.103
| Mine gas | D | 75933.703 | 73338.419 | 3.539% | 795278.9828 | 768097.7083
| Landfill gas | E | 5844.075 | 5483.686 | 6.572% | 25051.304 | 24419.7721
| Biogas | F | 0 | 0 | #DIV/0! | 0 | 0
| Producer gas | G | 0 | 966807.352 | -100% | 0 | 2909747.7778
| Biomethane | M | 1144.199 | 718.808 | 59.18% | 11968.7005 | 7619.8105
| Other | Z | 0 | 0 | #DIV/0! | 0 | 0
| Total natural gas production | A+A1+A2+M | 127865.65 | 122737.595 | 4.178% | 1383831.4851 | 1333459.4689
| All gases | Total | 689037.011 | 1587480.143 | -56.6% | 4779681.3849 | 7255987.8301
Gas supply from the production installation to the distribution system | Natural gas for distribution | A | 112467.146 | 105554.624 | 6.549% | 1220117.1297 | 1151373.8501
| Carbonic natural gas | A1 | 11525.529 | 12074.426 | -4.546% | 120865.466 | 126641.908
| Natural gas (LNG) | A2 | 0 | 0 | #DIV/0! | 0 | 0
| Propane, butane and their mixtures | B | 0 | 0 | #DIV/0! | 0 | 0
| Coke-oven gas | C | 479393.583 | 419113.091 | 14.38% | 2575519.613 | 2220263.103
| Mine gas | D | 75933.703 | 73338.419 | 3.539% | 795278.9828 | 768097.7083
| Landfill gas | E | 3270.475 | 2892.186 | 13.08% | 14102.304 | 12641.9721
| Biogas | F | 0 | 0 | #DIV/0! | 0 | 0
| Producer gas | G | 0 | 0 | #DIV/0! | 0 | 0
| Biomethane | M | 1144.199 | 718.808 | 59.18% | 11968.7005 | 7619.8105
| Other | Z | 0 | 0 | #DIV/0! | 0 | 0
| Total natural gas production | A+A1+A2+M | 125136.874 | 118347.858 | 5.736% | 1352951.2962 | 1285635.5686
| All gases | Total | 683734.635 | 613691.554 | 11.41% | 4737852.196 | 4286638.352
Gas supply from the production installation to customers connected directly to the gas production installation | Natural gas for distribution | A | 0 | 0 | #DIV/0! | 0 | 0
| Carbonic natural gas | A1 | 0 | 0 | #DIV/0! | 0 | 0
| Natural gas (LNG) | A2 | 990.75 | 682.67 | 45.13% | 10402.875 | 7263.995
| Propane, butane and their mixtures | B | 0 | 0 | #DIV/0! | 0 | 0
| Coke-oven gas | C | 0 | 0 | #DIV/0! | 0 | 0
| Mine gas | D | 0 | 0 | #DIV/0! | 0 | 0
| Landfill gas | E | 2573.6 | 2591.5 | -0.6907% | 10949 | 11777.8
| Biogas | F | 0 | 0 | #DIV/0! | 0 | 0
| Producer gas | G | 0 | 966807.352 | -100% | 0 | 2909747.7778
| Biomethane | M | 0 | 0 | #DIV/0! | 0 | 0
| Other | Z | 0 | 0 | #DIV/0! | 0 | 0
| Total natural gas production | A+A1+A2+M | 990.75 | 682.67 | 45.13% | 10402.875 | 7263.995
| All gases | Total | 3564.35 | 970081.522 | -99.63% | 21351.875 | 2928789.5728
Gas producers’ own use | Natural gas for distribution | A | 1738.026 | 3707.067 | -53.12% | 20477.3139 | 40559.9053
| Carbonic natural gas | A1 | 0 | 0 | #DIV/0! | 0 | 0
| Natural gas (LNG) | A2 | 0 | 0 | #DIV/0! | 0 | 0
| Propane, butane and their mixtures | B | 0 | 0 | #DIV/0! | 0 | 0
| Coke-oven gas | C | 0 | 0 | #DIV/0! | 0 | 0
| Mine gas | D | 0 | 0 | #DIV/0! | 0 | 0
| Landfill gas | E | 0 | 0 | #DIV/0! | 0 | 0
| Biogas | F | 0 | 0 | #DIV/0! | 0 | 0
| Producer gas | G | 0 | 0 | #DIV/0! | 0 | 0
| Biomethane | M | 0 | 0 | #DIV/0! | 0 | 0
| Other | Z | 0 | 0 | #DIV/0! | 0 | 0
| Total natural gas production | A+A1+A2+M | 1738.026 | 3707.067 | -53.12% | 20477.3139 | 40559.9053
| All gases | Total | 1738.026 | 3707.067 | -53.12% | 20477.3139 | 40559.9053

## 5.2
5.2 Natural gas production in the Czech Republic over the last 10 years
Period | Number of gas production installations in the CR | million m3 |  |  |  | GWh
|  | Number of gas production installations in the CR | Total gas production, including losses and own use | Gas supply from production installation to customers connected directly to the gas production installation | Gas producers’ own use | Number of gas production installations in the CR | Total gas production, including losses and own use | Gas supply from production installation to customers connected directly to the gas production installation | Gas producers’ own use
2012 | 5 | 167.212 | 155.825 | 0 | 11.387 | 1817.136 | 1691.7125 | 0 | 125.4235
2013 | 5 | 163.437 | 151.8864 | 0 | 11.5506 | 1773.85 | 1647.0092 | 0 | 126.8408
2014 | 5 | 168.0044 | 143.926 | 0 | 24.0784 | 1814.2606 | 1552.146 | 0 | 262.1146
2015 | 5 | 158.4211 | 152.537 | 0 | 5.8841 | 1722.2116 | 1658.191 | 0 | 64.0206
2016 | 5 | 135.9208 | 132.84 | 0 | 3.0808 | 1472.636 | 1439.391 | 0 | 33.245
2017 | 6 | 146.2442 | 138.7186 | 0.5173 | 7.5256 | 1579.5465 | 1498.5353 | 5.513 | 81.0112
2018 | 6 | 137.1135 | 127.7765 | 0.0272 | 9.3099 | 1476.5038 | 1374.545 | 0.3065 | 101.6523
2019 | 6 | 130.7581 | 120.2889 | 0.52327 | 9.9459 | 1410.224 | 1296.396 | 5.604 | 108.224
2020 | 7 | 122.7376 | 118.3479 | 0.68267 | 3.7071 | 1333.4595 | 1285.6356 | 7.264 | 40.5599
2021 | 7 | 127.8656 | 125.1369 | 0.99075 | 1.738 | 1383.8315 | 1352.9513 | 10.4029 | 20.4773
Total gas production, including losses and own use in 2021 (million m3) |  |  |  |  | Total gas production, including losses and own use between 2012 and 2021 (million m3)
Number of gas production installations in the CR
|  | January | 9.0499 |  |  | 2012 | 167.212
|  | February | 9.0833 |  |  | 2013 | 163.437
|  | March | 10.8466 |  |  | 2014 | 168.0044
|  | April | 10.2168 |  |  | 2015 | 158.4211
|  | May | 10.0504 |  |  | 2016 | 135.9208
|  | June | 10.227 |  |  | 2017 | 146.2442
|  | July | 10.7648 |  |  | 2018 | 137.1135
|  | August | 10.8282 |  |  | 2019 | 130.7581
|  | September | 11.11 |  |  | 2020 | 122.7376
|  | October | 11.4423 |  |  | 2021 | 127.8656
|  | November | 11.3968
|  | December | 12.8498
Note: The total gas production in 2017, including losses and own use, does not include gas supply to customers connected directly to the gas production installation (trial LNG supply of Spolgas s.r.o. to the distribution network of GasNet, s.r.o.).

## 6.1
6 Natural gas consumption
6.1 Natural gas consumption in the Czech Republic in 2021
2021
Period | million m3 | [5 empty] | GWh
| Actual |  |  | Adjusted |  |  | Actual |  | Adjusted
| 2021 | 2020 | Y/y change | 2021 | 2020 | Y/y change | 2021 | 2020 | 2021 | 2020 |  | 2021 | 2020 | Rozdíl
January | 1273.1092 | 1216.7321 | 4.633% | 1283.9256 | 1271.0978 | 1.009% | 13598.7783 | 12975.8546 | 13714.315 | 13555.6382 | January | 1273.1092 | 1216.7321 | 56.377
February | 1165.2068 | 975.5413 | 19.44% | 1146.9244 | 1101.6919 | 4.106% | 12450.5012 | 10404.8057 | 12255.1496 | 11750.287 | February | 1165.2068 | 975.5413 | 189.6655
March | 1091.1742 | 919.1368 | 18.72% | 1071.0224 | 941.5542 | 13.75% | 11642.4226 | 9804.5447 | 11427.4102 | 10043.6737 | March | 1091.1742 | 919.1368 | 172.0374
April | 882.2159 | 574.9779 | 53.43% | 783.3973 | 600.7561 | 30.4% | 9418.4088 | 6139.2938 | 8363.436 | 6414.5394 | April | 882.2159 | 574.9779 | 307.238
May | 583.121 | 492.345 | 18.44% | 531.2374 | 446.3415 | 19.02% | 6226.3807 | 5259.1177 | 5672.3844 | 4767.7191 | May | 583.121 | 492.345 | 90.776
June | 415.2596 | 403.4857 | 2.918% | 423.4789 | 403.5654 | 4.934% | 4436.5118 | 4321.4838 | 4524.3244 | 4322.3366 | June | 415.2596 | 403.4857 | 11.7738
July | 382.2675 | 414.1869 | -7.707% | 385.0138 | 411.7188 | -6.486% | 4081.9397 | 4434.5269 | 4111.2657 | 4408.1021 | July | 382.2675 | 414.1869 | -31.9194
August | 363.4407 | 401.1642 | -9.404% | 355.7355 | 404.0636 | -11.96% | 3873.7501 | 4302.2844 | 3791.6236 | 4333.3791 | August | 363.4407 | 401.1642 | -37.7235
September | 429.1641 | 416.1175 | 3.135% | 453.3065 | 434.5515 | 4.316% | 4575.0591 | 4463.7178 | 4832.4271 | 4661.4607 | September | 429.1641 | 416.1175 | 13.0466
October | 710.6453 | 731.3722 | -2.834% | 706.0967 | 757.3325 | -6.765% | 7601.8089 | 7820.9559 | 7553.1527 | 8098.5632 | October | 710.6453 | 731.3722 | -20.7269
November | 976.2419 | 1005.6071 | -2.92% | 986.6655 | 1019.1176 | -3.184% | 10424.2951 | 10744.812 | 10535.5983 | 10889.1703 | November | 976.2419 | 1005.6071 | -29.3652
December | 1161.8881 | 1143.5524 | 1.603% | 1192.808 | 1214.4177 | -1.779% | 12407.6206 | 12223.0342 | 12737.8089 | 12980.4887 | December | 1161.8881 | 1143.5524 | 18.3357
1Q | 3529.4901 | 3111.4102 | 13.44% | 3501.8724 | 3314.3439 | 5.658% | 37691.7021 | 33185.2049 | 37396.8748 | 35349.5989 |  | 9433.7342 | 8694.2192
2Q | 1880.5965 | 1470.8087 | 27.86% | 1738.1136 | 1450.6631 | 19.82% | 20081.3013 | 15719.8953 | 18560.1449 | 15504.5951
3Q | 1174.8723 | 1231.4686 | -4.596% | 1194.0559 | 1250.334 | -4.501% | 12530.7489 | 13200.529 | 12735.3164 | 13402.9419
4Q | 2848.7753 | 2880.5317 | -1.102% | 2885.5703 | 2990.8678 | -3.521% | 30433.7246 | 30788.8021 | 30826.5599 | 31968.2221
1H | 5410.0866 | 4582.2189 | 18.07% | 5239.986 | 4765.0069 | 9.968% | 57773.0034 | 48905.1002 | 55957.0196 | 50854.1941
2H | 4023.6476 | 4112.0003 | -2.149% | 4079.6261 | 4241.2017 | -3.81% | 42964.4735 | 43989.3311 | 43561.8763 | 45371.1641
Year | 9433.7342 | 8694.2192 | 8.506% | 9319.6121 | 9006.2087 | 3.48% | 100737.477 | 92894.4314 | 99518.8959 | 96225.3581

## 6.2
6.2 Share of natural gas consumption in each period of the year in total annual consumption in the CR
2021
Share of consumption in each period of the year in total annual gas consumption |  |  |  |  | Share of actual monthly consumption in total annual gas consumption |  | Share of actual quarterly consumption in total annual gas consumption in 2021
Period | Actual |  | Adjusted
| 2021 | 2020 | 2021 | 2020
January | 13.5% | 13.99% | 13.78% | 14.11%
February | 12.35% | 11.22% | 12.31% | 12.23% |  |  |  | 1Q | 37.41%
March | 11.57% | 10.57% | 11.49% | 10.45% |  |  |  | 2Q | 19.93%
April | 9.352% | 6.613% | 8.406% | 6.67% |  |  |  | 3Q | 12.45%
May | 6.181% | 5.663% | 5.7% | 4.956% |  |  |  | 4Q | 30.2%
June | 4.402% | 4.641% | 4.544% | 4.481%
July | 4.052% | 4.764% | 4.131% | 4.572%
August | 3.853% | 4.614% | 3.817% | 4.487% |  |  | Share of actual consumption in the heating season in the total annual gas consumption in 2021
September | 4.549% | 4.786% | 4.864% | 4.825%
October | 7.533% | 8.412% | 7.576% | 8.409%
November | 10.35% | 11.57% | 10.59% | 11.32%
December | 12.32% | 13.15% | 12.8% | 13.48%
1Q | 37.41% | 35.79% | 37.58% | 36.8%
2Q | 19.93% | 16.92% | 18.65% | 16.11%
3Q | 12.45% | 14.16% | 12.81% | 13.88%
4Q | 30.2% | 33.13% | 30.96% | 33.21% |  |  |  | Heating season | 67.61%
1H | 57.35% | 52.7% | 56.23% | 52.91% |  |  |  |  | 32.39%
2H | 42.65% | 47.3% | 43.77% | 47.09%
Year | 100% | 100% | 100% | 100% | 2021 | 2020

## 6.3
6.3 Air temperature in the Czech Republic in 2021
2021
Temperature in °C
Period | Average 2021 | Max 2021 | Min 2021 | The normal | Difference from normal | Average 2020 | Change on 2020 |  | The normal | Average 2020 | Average 2021 |  | Change on 2020
January | -0.9129 | 4.7 | -6.8 | -1.2258 | 0.3129 | 0.39032 | -1.3032 | January | -1.2258 | 0.39032 | -0.9129 | January | -1.3032
February | -0.725 | 6.3 | -10.8 | -0.15517 | -0.56983 | 3.9929 | -4.7179 | February | -0.15517 | 3.9929 | -0.725 | February | -4.7179
March | 2.829 | 12.8 | -4.1 | 3.5129 | -0.68387 | 4.1484 | -1.3194 | March | 3.5129 | 4.1484 | 2.829 | March | -1.3194
April | 5.6767 | 13.1 | -1 | 8.6367 | -2.96 | 9.4467 | -3.77 | April | 8.6367 | 9.4467 | 5.6767 | April | -3.77
May | 10.8355 | 21 | 5.9 | 13.5226 | -2.6871 | 11.2 | -0.36452 | May | 13.5226 | 11.2 | 10.8355 | May | -0.36452
June | 19.0767 | 24.8 | 12.7 | 16.59 | 2.4867 | 16.6433 | 2.4333 | June | 16.59 | 16.6433 | 19.0767 | June | 2.4333
July | 19.0226 | 22.6 | 14.9 | 18.5226 | 0.5 | 17.9774 | 1.0452 | July | 18.5226 | 17.9774 | 19.0226 | July | 1.0452
August | 16.2871 | 22.4 | 11.9 | 18.1194 | -1.8323 | 19.0484 | -2.7613 | August | 18.1194 | 19.0484 | 16.2871 | August | -2.7613
September | 14.3733 | 18.1 | 8.6 | 13.2233 | 1.15 | 14.1633 | 0.21 | September | 13.2233 | 14.1633 | 14.3733 | September | 0.21
October | 8.1774 | 15.8 | 3.5 | 8.3548 | -0.17742 | 9.171 | -0.99355 | October | 8.3548 | 9.171 | 8.1774 | October | -0.99355
November | 3.81 | 7.7 | -0.5 | 3.5467 | 0.26333 | 3.98 | -0.17 | November | 3.5467 | 3.98 | 3.81 | November | -0.17
December | 0.58387 | 9.2 | -6.5 | -0.38387 | 0.96774 | 1.9065 | -1.3226 | December | -0.38387 | 1.9065 | 0.58387 | December | -1.3226
1Q | 0.39704 | 12.8 | -10.8 | 0.71064 | -0.3136 | 2.8439 | -2.4468
2Q | 11.8629 | 24.8 | -1 | 12.9164 | -1.0535 | 12.43 | -0.56706
3Q | 16.561 | 22.6 | 8.6 | 16.6218 | -0.060753 | 17.063 | -0.50204
4Q | 4.1904 | 15.8 | -6.5 | 3.8392 | 0.35122 | 5.0191 | -0.82871
1H | 6.13 | 24.8 | -10.8 | 6.8135 | -0.68354 | 7.6369 | -1.5069
2H | 10.3757 | 22.6 | -6.5 | 10.2305 | 0.14523 | 11.0411 | -0.66538
Year | 8.2529 | 24.8 | -10.8 | 8.522 | -0.26915 | 9.339 | -1.0862

## 6.4
6.4 Natural gas consumption in the Czech Republic over the last 10 years
Period | Actual |  |  | Adjusted |  |  | Difference Adjusted-Actual |  | Air temperature in the Czech Republic (°C)
| million m3 | GWh | Y/y change | million m3 | GWh | Y/y change | million m3 | GWh | Average | The normal | Difference from normal | Y/y difference
2012 | 8158.225 | 86325.7824 | 0.8961% | 8252.4311 | 87323.0715 | -1.574% | 94.2061 | 997.2892 | 8.7 | 8.0083 | 0.70986 | -0.2
2013 | 8277.0944 | 87968.5978 | 1.457% | 8353.3382 | 88787.8155 | 1.223% | 76.2438 | 819.2177 | 8.3 | 7.9083 | 0.38354 | -0.4
2014 | 7280.4197 | 77409.1196 | -12.04% | 8040.7392 | 85490.559 | -3.742% | 760.3194 | 8081.4394 | 9.7 | 7.9083 | 1.8357 | 1.4
2015 | 7607.5646 | 81067.9014 | 4.493% | 8085.3661 | 86156.1227 | 0.555% | 477.8014 | 5088.2213 | 9.8 | 7.912 | 1.8737 | 0.1
2016 | 8255.1342 | 88243.1672 | 8.512% | 8432.6728 | 90140.3828 | 4.295% | 177.5386 | 1897.2155 | 8.9722 | 7.9 | 1.0602 | -0.82775
2017 | 8527.4828 | 90996.2217 | 3.299% | 8733.1221 | 93188.1843 | 3.563% | 205.6394 | 2191.9626 | 8.8162 | 7.912 | 0.90414 | -0.15606
2018 | 8182.7561 | 87306.4113 | -4.043% | 8634.4743 | 92125.4301 | -1.13% | 451.7182 | 4819.0188 | 9.8751 | 7.912 | 1.9631 | 1.0589
2019 | 8564.6295 | 91397.6337 | 4.667% | 9052.0351 | 96599.9032 | 4.836% | 487.4056 | 5202.2695 | 9.7527 | 7.912 | 1.8406 | -0.12243
2020 | 8694.2192 | 92894.4314 | 1.513% | 9006.2087 | 96225.3581 | -0.5063% | 311.9895 | 3330.9268 | 9.339 | 8.522 | 0.817 | -0.41368
2021 | 9433.7342 | 100737.477 | 8.506% | 9319.6121 | 99518.8959 | 3.48% | -114.1221 | -1218.581 | 8.2529 | 8.522 | -0.26915 | -1.0862
|  | Actual | Adjusted | Average |  | 0%
| 2012 | 8158.225 | 8252.4311 | 8.7 | 2012 | 8158.225 |  |  | 1275.5092
| 2013 | 8277.0944 | 8353.3382 | 8.3 | 2013 | 8277.0944 |  |  | 1156.6398
| 2014 | 7280.4197 | 8040.7392 | 9.7 | 2014 | 7280.4197 |  |  | 2153.3145
| 2015 | 7607.5646 | 8085.3661 | 9.8 | 2015 | 7607.5646 |  |  | 1826.1696
| 2016 | 8255.1342 | 8432.6728 | 8.9722 | 2016 | 8255.1342 |  |  | 1178.6
| 2017 | 8527.4828 | 8733.1221 | 8.8162 | 2017 | 8527.4828 |  |  | 906.2515
| 2018 | 8182.7561 | 8634.4743 | 9.8751 | 2018 | 8182.7561 |  |  | 1250.9781
| 2019 | 8564.6295 | 9052.0351 | 9.7527 | 2019 | 8564.6295 |  |  | 869.1048
| 2020 | 8694.2192 | 9006.2087 | 9.339 | 2020 | 8694.2192 |  |  | 739.5151
| 2021 | 9433.7342 | 9319.6121 | 8.2529 | 2021 | 9433.7342 |  |  | 0
#REF!
|  | 2012 | 0.8961%
|  | 2013 | 1.457%
|  | 2014 | -12.04%
|  | 2015 | 4.493%
|  | 2016 | 8.512%
|  | 2017 | 3.299%
|  | 2018 | -4.043%
|  | 2019 | 4.667%
|  | 2020 | 1.513%
|  | 2021 | 8.506%

## 6.5
6.5 Daily maximum and minimum natural gas consumption in the Czech Republic in 2021
2021
Period | Maximum daily gas consumption | [5 empty] | Minimum daily gas consumption
| 2021 |  |  | 2020 |  |  | 2021 |  |  | 2020 |  |  |  | Consumption | Temperature
|  |  | at temperature |  |  | at temperature |  |  | at temperature |  |  | at temperature | 2021-01-01 | 33.8677 | -1.8
| million m3 | GWh | °C | million m3 | GWh | °C | million m3 | GWh | °C | million m3 | GWh | °C | 2021-01-02 | 35.7925 | 0
January | 49.7227 | 531.0887 | -3.7 | 43.7827 | 466.9071 | -2.5 | 33.8677 | 361.7821 | -1.8 | 32.4322 | 345.9072 | 8.5 | 2021-01-03 | 34.2104 | 2.2
February | 55.0654 | 588.3768 | -8.6 | 40.8026 | 435.2174 | 0.3 | 30.4008 | 324.8783 | 0 | 26.1593 | 279.0447 | 9.8 | 2021-01-04 | 39.2419 | 1.9
March | 42.3972 | 452.3421 | -1.3 | 35.4535 | 378.2456 | -1.3 | 22.6904 | 242.1931 | 12.8 | 19.9752 | 213.1082 | 7.9 | 2021-01-05 | 40.1112 | 0.8
April | 38.2738 | 408.5676 | 1 | 32.9348 | 351.6371 | 0.1 | 20.8063 | 222.0952 | 13.1 | 12.6822 | 135.4387 | 12.8 | 2021-01-06 | 42.3797 | -0.2
May | 27.6551 | 295.2516 | 7.7 | 21.439 | 228.9523 | 5.1 | 13.9241 | 148.6797 | 21 | 10.3536 | 110.6207 | 16 | 2021-01-07 | 43.5044 | -0.9
June | 17.0626 | 182.2971 | 14.1 | 16.1785 | 173.289 | 14 | 10.004 | 106.891 | 18 | 9.0292 | 96.7307 | 21.3 | 2021-01-08 | 41.7638 | -1
July | 15.0303 | 160.4916 | 20.2 | 15.0747 | 161.324 | 14.4 | 9.1883 | 98.2112 | 19.8 | 8.6923 | 93.0698 | 21.3 | 2021-01-09 | 38.4701 | -1.8
August | 15.183 | 161.903 | 13.7 | 15.0619 | 161.605 | 17.5 | 9.271 | 98.8227 | 22 | 9.3086 | 99.816 | 20.3 | 2021-01-10 | 38.1768 | -2.8
September | 19.401 | 206.7863 | 9.9 | 22.7764 | 244.2947 | 10.4 | 10.2994 | 109.8104 | 16.7 | 10.2908 | 110.4043 | 18.5 | 2021-01-11 | 45.5563 | -4.4
October | 29.2331 | 312.6525 | 4.2 | 29.5571 | 316.0561 | 6.1 | 14.9087 | 159.4755 | 12.8 | 14.5314 | 155.4108 | 16.7 | 2021-01-12 | 45.7923 | -1.6
November | 40.8026 | 435.7768 | 1.1 | 43.8407 | 468.4173 | -0.9 | 25.3459 | 270.6491 | 7.3 | 22.693 | 242.5039 | 9.4 | 2021-01-13 | 44.5662 | -0.6
December | 42.7758 | 456.791 | -1.5 | 47.3068 | 505.6282 | -3.1 | 25.4156 | 271.5434 | 9.2 | 26.3034 | 281.1867 | 5.4 | 2021-01-14 | 46.3683 | -1.7
Year | 55.0654 | 588.3768 | -8.6 | 47.3068 | 505.6282 | -3.1 | 9.1883 | 98.2112 | 19.8 | 8.6923 | 93.0698 | 21.3 | 2021-01-15 | 46.0713 | -2.8
[13 empty] | 2021-01-16 | 44.0373 | -5.5
[13 empty] | 2021-01-17 | 46.1862 | -6.8
[13 empty] | 2021-01-18 | 49.7227 | -3.7
[9 empty] | 2021 | 2020 |  |  | 2021-01-19 | 44.6362 | 0.5
[8 empty] | January | 49.7227 | 43.7827 |  |  | 2021-01-20 | 40.5835 | 2
[8 empty] | February | 55.0654 | 40.8026 |  |  | 2021-01-21 | 39.2634 | 2.4
[8 empty] | March | 42.3972 | 35.4535 |  |  | 2021-01-22 | 35.4042 | 4.7
[8 empty] | April | 38.2738 | 32.9348 |  |  | 2021-01-23 | 33.998 | 2.1
[8 empty] | May | 27.6551 | 21.439 |  |  | 2021-01-24 | 34.9371 | -0.1
[8 empty] | June | 17.0626 | 16.1785 |  |  | 2021-01-25 | 41.422 | -1.1
[8 empty] | July | 15.0303 | 15.0747 |  |  | 2021-01-26 | 42.8822 | -1.6
[8 empty] | August | 15.183 | 15.0619 |  |  | 2021-01-27 | 43.2302 | -1.9
[8 empty] | September | 19.401 | 22.7764 |  |  | 2021-01-28 | 42.7053 | 0.1
[8 empty] | October | 29.2331 | 29.5571 |  |  | 2021-01-29 | 40.1532 | 1.6
[8 empty] | November | 40.8026 | 43.8407 |  |  | 2021-01-30 | 38.2259 | -0.9
[8 empty] | December | 42.7758 | 47.3068 |  |  | 2021-01-31 | 39.849 | -5.4
[13 empty] | 2021-02-01 | 45.1549 | -3.2
[13 empty] | 2021-02-02 | 41.802 | 2.1
[13 empty] | 2021-02-03 | 38.1823 | 5
[13 empty] | 2021-02-04 | 37.6775 | 4
[13 empty] | 2021-02-05 | 37.9957 | 1.8
[13 empty] | 2021-02-06 | 35.9929 | -0.7
[13 empty] | 2021-02-07 | 41.3766 | -4.6
[13 empty] | 2021-02-08 | 49.0647 | -6.5
[13 empty] | 2021-02-09 | 49.8164 | -5.9
[13 empty] | 2021-02-10 | 53.7052 | -8.3
[13 empty] | 2021-02-11 | 55.0654 | -8.6
[13 empty] | 2021-02-12 | 54.0498 | -10.8
[13 empty] | 2021-02-13 | 49.219 | -8
[13 empty] | 2021-02-14 | 47.8594 | -9.4
[13 empty] | 2021-02-15 | 53.105 | -7.6
[13 empty] | 2021-02-16 | 48.2326 | -1.1
[13 empty] | 2021-02-17 | 43.3975 | 3
[13 empty] | 2021-02-18 | 39.1184 | 3.4
[13 empty] | 2021-02-19 | 38.1774 | 2.3
[13 empty] | 2021-02-20 | 31.9528 | 2
[13 empty] | 2021-02-21 | 34.3154 | 2
[13 empty] | 2021-02-22 | 38.7178 | 2.6
[13 empty] | 2021-02-23 | 38.0607 | 4.1
[13 empty] | 2021-02-24 | 35.8787 | 5.6
[13 empty] | 2021-02-25 | 33.8158 | 6.3
[13 empty] | 2021-02-26 | 32.4376 | 5.5
[13 empty] | 2021-02-27 | 30.4008 | 2.4
[13 empty] | 2021-02-28 | 30.6344 | 2.3
[13 empty] | 2021-03-01 | 38.9957 | 1.3
[13 empty] | 2021-03-02 | 38.3266 | 1.7
[13 empty] | 2021-03-03 | 37.4765 | 2.8
[13 empty] | 2021-03-04 | 36.3002 | 4.9
[13 empty] | 2021-03-05 | 39.2699 | -1.1
[13 empty] | 2021-03-06 | 33.4349 | -1.8
[13 empty] | 2021-03-07 | 35.3784 | -0.7
[13 empty] | 2021-03-08 | 42.3972 | -1.3
[13 empty] | 2021-03-09 | 42.3516 | -1.7
[13 empty] | 2021-03-10 | 40.3982 | -0.7
[13 empty] | 2021-03-11 | 39.201 | 3.7
[13 empty] | 2021-03-12 | 35.3079 | 4
[13 empty] | 2021-03-13 | 29.5333 | 6.3
[13 empty] | 2021-03-14 | 30.5763 | 3.3
[13 empty] | 2021-03-15 | 36.0825 | 2.2
[13 empty] | 2021-03-16 | 38.2579 | 1.9
[13 empty] | 2021-03-17 | 40.0026 | 0.9
[13 empty] | 2021-03-18 | 39.0628 | 0.2
[13 empty] | 2021-03-19 | 39.6914 | -0.8
[13 empty] | 2021-03-20 | 37.1678 | -4.1
[13 empty] | 2021-03-21 | 36.5127 | 0.2
[13 empty] | 2021-03-22 | 40.5003 | 0.8
[13 empty] | 2021-03-23 | 39.6549 | 2.8
[13 empty] | 2021-03-24 | 37.4834 | 3.7
[13 empty] | 2021-03-25 | 32.3329 | 5.9
[13 empty] | 2021-03-26 | 27.9464 | 8.2
[13 empty] | 2021-03-27 | 24.2253 | 6.1
[13 empty] | 2021-03-28 | 26.0974 | 4.8
[13 empty] | 2021-03-29 | 28.7645 | 9.8
[13 empty] | 2021-03-30 | 25.7535 | 11.6
[13 empty] | 2021-03-31 | 22.6904 | 12.8
[13 empty] | 2021-04-01 | 20.8063 | 13.1
[13 empty] | 2021-04-02 | 21.5932 | 5.9
[13 empty] | 2021-04-03 | 24.31 | 3.2
[13 empty] | 2021-04-04 | 24.0844 | 2.8
[13 empty] | 2021-04-05 | 27.2252 | 3.5
[13 empty] | 2021-04-06 | 38.0496 | -1
[13 empty] | 2021-04-07 | 37.7039 | 0.2
[13 empty] | 2021-04-08 | 38.2738 | 1
[13 empty] | 2021-04-09 | 32.7056 | 6.3
[13 empty] | 2021-04-10 | 26.1447 | 9
[13 empty] | 2021-04-11 | 22.2649 | 11
[13 empty] | 2021-04-12 | 33.3862 | 3.2
[13 empty] | 2021-04-13 | 36.5287 | 2.2
[13 empty] | 2021-04-14 | 36.2278 | 2.3
[13 empty] | 2021-04-15 | 36.9712 | 1.2
[13 empty] | 2021-04-16 | 37.2152 | 2.3
[13 empty] | 2021-04-17 | 33.3973 | 3.2
[13 empty] | 2021-04-18 | 31.14 | 5.8
[13 empty] | 2021-04-19 | 32.2392 | 6.8
[13 empty] | 2021-04-20 | 29.0175 | 8.3
[13 empty] | 2021-04-21 | 27.9572 | 8.7
[13 empty] | 2021-04-22 | 30.1448 | 6.2
[13 empty] | 2021-04-23 | 29.5138 | 5.4
[13 empty] | 2021-04-24 | 23.0581 | 7.4
[13 empty] | 2021-04-25 | 24.0023 | 5.6
[13 empty] | 2021-04-26 | 30.049 | 5.1
[13 empty] | 2021-04-27 | 28.1989 | 6.7
[13 empty] | 2021-04-28 | 24.6371 | 10.8
[13 empty] | 2021-04-29 | 23.8293 | 12.4
[13 empty] | 2021-04-30 | 21.5403 | 11.7
[13 empty] | 2021-05-01 | 17.5552 | 10.2
[13 empty] | 2021-05-02 | 21.7924 | 6.6
[13 empty] | 2021-05-03 | 24.4817 | 5.9
[13 empty] | 2021-05-04 | 22.1305 | 11.8
[13 empty] | 2021-05-05 | 24.0584 | 7.3
[13 empty] | 2021-05-06 | 27.6551 | 7.7
[13 empty] | 2021-05-07 | 25.6935 | 6.3
[13 empty] | 2021-05-08 | 19.2725 | 8.2
[13 empty] | 2021-05-09 | 15.5556 | 15.8
[13 empty] | 2021-05-10 | 15.1142 | 19
[13 empty] | 2021-05-11 | 13.9241 | 21
[13 empty] | 2021-05-12 | 14.8588 | 14.4
[13 empty] | 2021-05-13 | 17.5234 | 10.3
[13 empty] | 2021-05-14 | 17.9962 | 10
[13 empty] | 2021-05-15 | 15.2243 | 10.9
[13 empty] | 2021-05-16 | 15.6158 | 11.4
[13 empty] | 2021-05-17 | 18.6753 | 10.5
[13 empty] | 2021-05-18 | 18.6676 | 10.6
[13 empty] | 2021-05-19 | 19.2497 | 9.5
[13 empty] | 2021-05-20 | 18.6914 | 10.1
[13 empty] | 2021-05-21 | 17.3597 | 12.2
[13 empty] | 2021-05-22 | 15.8135 | 10.8
[13 empty] | 2021-05-23 | 17.0082 | 9.5
[13 empty] | 2021-05-24 | 18.5747 | 12
[13 empty] | 2021-05-25 | 20.4665 | 9.1
[13 empty] | 2021-05-26 | 19.7139 | 11.2
[13 empty] | 2021-05-27 | 18.9531 | 11
[13 empty] | 2021-05-28 | 19.5623 | 10.8
[13 empty] | 2021-05-29 | 15.6983 | 10.3
[13 empty] | 2021-05-30 | 16.9367 | 9.6
[13 empty] | 2021-05-31 | 19.2985 | 11.9
[13 empty] | 2021-06-01 | 17.0626 | 14.1
[13 empty] | 2021-06-02 | 14.6089 | 16.1
[13 empty] | 2021-06-03 | 13.5801 | 17.1
[13 empty] | 2021-06-04 | 14.7346 | 19.2
[13 empty] | 2021-06-05 | 10.3968 | 18.8
[13 empty] | 2021-06-06 | 11.1295 | 18.2
[13 empty] | 2021-06-07 | 15.1773 | 18.8
[13 empty] | 2021-06-08 | 15.494 | 19.2
[13 empty] | 2021-06-09 | 15.606 | 17.8
[13 empty] | 2021-06-10 | 15.435 | 17
[13 empty] | 2021-06-11 | 14.1915 | 17.7
[13 empty] | 2021-06-12 | 10.5005 | 18.3
[13 empty] | 2021-06-13 | 11.6369 | 12.7
[13 empty] | 2021-06-14 | 14.957 | 15.5
[13 empty] | 2021-06-15 | 15.4835 | 19.5
[13 empty] | 2021-06-16 | 15.0111 | 21.3
[13 empty] | 2021-06-17 | 14.7724 | 22.8
[13 empty] | 2021-06-18 | 13.9681 | 23.5
[13 empty] | 2021-06-19 | 10.6118 | 24.2
[13 empty] | 2021-06-20 | 10.5398 | 24.8
[13 empty] | 2021-06-21 | 14.1003 | 23.4
[13 empty] | 2021-06-22 | 15.0802 | 19.3
[13 empty] | 2021-06-23 | 15.6738 | 19
[13 empty] | 2021-06-24 | 15.3614 | 19.8
[13 empty] | 2021-06-25 | 14.6501 | 17.1
[13 empty] | 2021-06-26 | 10.004 | 18
[13 empty] | 2021-06-27 | 10.4436 | 19.4
[13 empty] | 2021-06-28 | 15.1589 | 21.6
[13 empty] | 2021-06-29 | 15.1951 | 21
[13 empty] | 2021-06-30 | 14.6949 | 17.1
[13 empty] | 2021-07-01 | 14.9954 | 15.6
[13 empty] | 2021-07-02 | 14.4878 | 14.9
[13 empty] | 2021-07-03 | 10.8303 | 17
[13 empty] | 2021-07-04 | 9.8967 | 18.4
[13 empty] | 2021-07-05 | 12.2069 | 18.4
[13 empty] | 2021-07-06 | 10.4082 | 22.2
[13 empty] | 2021-07-07 | 14.4836 | 19.5
[13 empty] | 2021-07-08 | 15.0303 | 20.2
[13 empty] | 2021-07-09 | 13.6483 | 17.4
[13 empty] | 2021-07-10 | 9.8721 | 18.2
[13 empty] | 2021-07-11 | 10.1663 | 18.2
[13 empty] | 2021-07-12 | 14.0617 | 18.6
[13 empty] | 2021-07-13 | 14.357 | 22.6
[13 empty] | 2021-07-14 | 14.4727 | 18.3
[13 empty] | 2021-07-15 | 14.343 | 18.2
[13 empty] | 2021-07-16 | 13.5953 | 20.7
[13 empty] | 2021-07-17 | 9.2162 | 20.8
[13 empty] | 2021-07-18 | 9.6991 | 20.6
[13 empty] | 2021-07-19 | 14.363 | 17.9
[13 empty] | 2021-07-20 | 14.0237 | 15.4
[13 empty] | 2021-07-21 | 14.851 | 16.8
[13 empty] | 2021-07-22 | 14.1509 | 17.5
[13 empty] | 2021-07-23 | 12.725 | 19.1
[13 empty] | 2021-07-24 | 9.3764 | 21.2
[13 empty] | 2021-07-25 | 9.5705 | 20.4
[13 empty] | 2021-07-26 | 13.2253 | 20.8
[13 empty] | 2021-07-27 | 12.6577 | 21.3
[13 empty] | 2021-07-28 | 11.0847 | 19.6
[13 empty] | 2021-07-29 | 10.8312 | 19.4
[13 empty] | 2021-07-30 | 10.4491 | 20.7
[13 empty] | 2021-07-31 | 9.1879 | 19.8
[13 empty] | 2021-08-01 | 9.5349 | 15.3
[13 empty] | 2021-08-02 | 11.1623 | 15.6
[13 empty] | 2021-08-03 | 11.2789 | 16.5
[13 empty] | 2021-08-04 | 11.4169 | 16.4
[13 empty] | 2021-08-05 | 11.5141 | 14.6
[13 empty] | 2021-08-06 | 11.3448 | 16.1
[13 empty] | 2021-08-07 | 9.7101 | 19.2
[13 empty] | 2021-08-08 | 9.9991 | 16.9
[13 empty] | 2021-08-09 | 11.4333 | 17.4
[13 empty] | 2021-08-10 | 11.4491 | 19.1
[13 empty] | 2021-08-11 | 11.4933 | 18.3
[13 empty] | 2021-08-12 | 11.4597 | 18.9
[13 empty] | 2021-08-13 | 10.8796 | 21.8
[13 empty] | 2021-08-14 | 9.2711 | 22
[13 empty] | 2021-08-15 | 9.6376 | 22.4
[13 empty] | 2021-08-16 | 11.7606 | 19.9
[13 empty] | 2021-08-17 | 12.374 | 13.3
[13 empty] | 2021-08-18 | 12.6818 | 14.9
[13 empty] | 2021-08-19 | 12.5352 | 16.7
[13 empty] | 2021-08-20 | 13.8938 | 16.8
[13 empty] | 2021-08-21 | 10.0299 | 17.2
[13 empty] | 2021-08-22 | 10.424 | 17.6
[13 empty] | 2021-08-23 | 12.435 | 15.5
[13 empty] | 2021-08-24 | 13.1462 | 12.9
[13 empty] | 2021-08-25 | 13.2959 | 13.7
[13 empty] | 2021-08-26 | 13.5373 | 12.6
[13 empty] | 2021-08-27 | 13.1381 | 11.9
[13 empty] | 2021-08-28 | 11.4927 | 12.1
[13 empty] | 2021-08-29 | 11.8208 | 12.7
[13 empty] | 2021-08-30 | 14.1099 | 12.9
[13 empty] | 2021-08-31 | 15.1806 | 13.7
[13 empty] | 2021-09-01 | 14.683 | 14
[13 empty] | 2021-09-02 | 13.9184 | 14
[13 empty] | 2021-09-03 | 12.8438 | 14.7
[13 empty] | 2021-09-04 | 10.6855 | 15.4
[13 empty] | 2021-09-05 | 11.3269 | 14.8
[13 empty] | 2021-09-06 | 15.0608 | 14.7
[13 empty] | 2021-09-07 | 15.2288 | 15.3
[13 empty] | 2021-09-08 | 14.1014 | 16
[13 empty] | 2021-09-09 | 14.5231 | 17
[13 empty] | 2021-09-10 | 14.3228 | 17
[13 empty] | 2021-09-11 | 10.2994 | 16.7
[13 empty] | 2021-09-12 | 10.6033 | 16.8
[13 empty] | 2021-09-13 | 15.0324 | 15.9
[13 empty] | 2021-09-14 | 14.5703 | 16.3
[13 empty] | 2021-09-15 | 15.3151 | 18.1
[13 empty] | 2021-09-16 | 14.6083 | 17.3
[13 empty] | 2021-09-17 | 14.2982 | 13.6
[13 empty] | 2021-09-18 | 11.4374 | 12.7
[13 empty] | 2021-09-19 | 13.2413 | 10.2
[13 empty] | 2021-09-20 | 19.401 | 9.9
[13 empty] | 2021-09-21 | 19.3295 | 10.2
[13 empty] | 2021-09-22 | 18.4477 | 10.1
[13 empty] | 2021-09-23 | 16.0991 | 14.4
[13 empty] | 2021-09-24 | 14.7891 | 14.4
[13 empty] | 2021-09-25 | 12.0476 | 14.6
[13 empty] | 2021-09-26 | 11.8769 | 15.6
[13 empty] | 2021-09-27 | 13.1786 | 15.5
[13 empty] | 2021-09-28 | 13.4095 | 14.7
[13 empty] | 2021-09-29 | 16.0625 | 12.7
[13 empty] | 2021-09-30 | 18.4223 | 8.6
[13 empty] | 2021-10-01 | 17.8962 | 9.7
[13 empty] | 2021-10-02 | 14.9087 | 12.8
[13 empty] | 2021-10-03 | 15.3744 | 13
[13 empty] | 2021-10-04 | 19.313 | 13.4
[13 empty] | 2021-10-05 | 16.6075 | 15.8
[13 empty] | 2021-10-06 | 18.5965 | 10.7
[13 empty] | 2021-10-07 | 19.5557 | 10.9
[13 empty] | 2021-10-08 | 19.5608 | 8.7
[13 empty] | 2021-10-09 | 19.3809 | 5.5
[13 empty] | 2021-10-10 | 21.3411 | 4.6
[13 empty] | 2021-10-11 | 24.8851 | 6.7
[13 empty] | 2021-10-12 | 27.1065 | 6.9
[13 empty] | 2021-10-13 | 29.2331 | 4.2
[13 empty] | 2021-10-14 | 27.8716 | 6.6
[13 empty] | 2021-10-15 | 24.1404 | 9.6
[13 empty] | 2021-10-16 | 22.2139 | 5.4
[13 empty] | 2021-10-17 | 23.8908 | 5.8
[13 empty] | 2021-10-18 | 25.5922 | 7.3
[13 empty] | 2021-10-19 | 24.4172 | 10.2
[13 empty] | 2021-10-20 | 20.8536 | 13.8
[13 empty] | 2021-10-21 | 22.302 | 10.6
[13 empty] | 2021-10-22 | 24.1131 | 7.1
[13 empty] | 2021-10-23 | 24.0714 | 4.1
[13 empty] | 2021-10-24 | 25.3649 | 3.5
[13 empty] | 2021-10-25 | 28.9026 | 4.8
[13 empty] | 2021-10-26 | 28.3729 | 5.9
[13 empty] | 2021-10-27 | 27.0522 | 6.2
[13 empty] | 2021-10-28 | 25.7734 | 6.2
[13 empty] | 2021-10-29 | 25.4549 | 7
[13 empty] | 2021-10-30 | 23.6347 | 8.1
[13 empty] | 2021-10-31 | 22.8639 | 8.4
[13 empty] | 2021-11-01 | 26.535 | 7.7
[13 empty] | 2021-11-02 | 30.0801 | 6.2
[13 empty] | 2021-11-03 | 30.0718 | 6.6
[13 empty] | 2021-11-04 | 29.1345 | 7.1
[13 empty] | 2021-11-05 | 30.2474 | 5.1
[13 empty] | 2021-11-06 | 25.682 | 3.7
[13 empty] | 2021-11-07 | 27.1695 | 4.9
[13 empty] | 2021-11-08 | 32.6884 | 5.5
[13 empty] | 2021-11-09 | 31.7039 | 4.1
[13 empty] | 2021-11-10 | 33.7454 | 4.3
[13 empty] | 2021-11-11 | 34.4962 | 3.7
[13 empty] | 2021-11-12 | 33.6398 | 3
[13 empty] | 2021-11-13 | 30.4371 | 3.2
[13 empty] | 2021-11-14 | 28.8797 | 4.6
[13 empty] | 2021-11-15 | 35.5476 | 3.9
[13 empty] | 2021-11-16 | 33.6261 | 4.9
[13 empty] | 2021-11-17 | 32.5311 | 4
[13 empty] | 2021-11-18 | 30.8297 | 5.5
[13 empty] | 2021-11-19 | 28.809 | 7.2
[13 empty] | 2021-11-20 | 25.3459 | 7.3
[13 empty] | 2021-11-21 | 27.9985 | 4
[13 empty] | 2021-11-22 | 35.1071 | 3.3
[13 empty] | 2021-11-23 | 36.7014 | 1.2
[13 empty] | 2021-11-24 | 37.0578 | 1.9
[13 empty] | 2021-11-25 | 37.8805 | 0.9
[13 empty] | 2021-11-26 | 37.3139 | 0.1
[13 empty] | 2021-11-27 | 35.0174 | 0.2
[13 empty] | 2021-11-28 | 36.3767 | -0.4
[13 empty] | 2021-11-29 | 40.7857 | -0.5
[13 empty] | 2021-11-30 | 40.8025 | 1.1
[13 empty] | 2021-12-01 | 37.9033 | 4.6
[13 empty] | 2021-12-02 | 37.9436 | 2.4
[13 empty] | 2021-12-03 | 39.2143 | -1.7
[13 empty] | 2021-12-04 | 36.8611 | -0.5
[13 empty] | 2021-12-05 | 36.5369 | 0.4
[13 empty] | 2021-12-06 | 41.7843 | -0.7
[13 empty] | 2021-12-07 | 42.3207 | -1.1
[13 empty] | 2021-12-08 | 42.7758 | -1.5
[13 empty] | 2021-12-09 | 42.5418 | -0.9
[13 empty] | 2021-12-10 | 40.9164 | -1.1
[13 empty] | 2021-12-11 | 37.9387 | -0.9
[13 empty] | 2021-12-12 | 36.6622 | -1.1
[13 empty] | 2021-12-13 | 40.4547 | 1.9
[13 empty] | 2021-12-14 | 39.3897 | 2.7
[13 empty] | 2021-12-15 | 37.7362 | 3.6
[13 empty] | 2021-12-16 | 36.8286 | 4.8
[13 empty] | 2021-12-17 | 36.6983 | 2.7
[13 empty] | 2021-12-18 | 31.4791 | 2.4
[13 empty] | 2021-12-19 | 32.4543 | 3.6
[13 empty] | 2021-12-20 | 40.435 | -0.5
[13 empty] | 2021-12-21 | 41.9442 | -2.5
[13 empty] | 2021-12-22 | 42.4646 | -5.2
[13 empty] | 2021-12-23 | 38.3994 | -2.9
[13 empty] | 2021-12-24 | 30.9124 | 4.8
[13 empty] | 2021-12-25 | 34.902 | -3.7
[13 empty] | 2021-12-26 | 38.8268 | -6.5
[13 empty] | 2021-12-27 | 38.9441 | -2.7
[13 empty] | 2021-12-28 | 36.8772 | -0.5
[13 empty] | 2021-12-29 | 34.1131 | 2.3
[13 empty] | 2021-12-30 | 30.2136 | 6.7
[13 empty] | 2021-12-31 | 25.4179 | 9.2
[14 empty] | 9433.7358 | 8.2995

## 6.6
6.6 Daily temperature gradient and model natural gas consumption in the Czech Republic
2021 | Current DTG |  | Long-term DTG |  | Daily model consumption
| ±1,0°C |  | ±1,0°C |  | at 0°C |  | at -12°C
| million m3 | GWh | million m3 | GWh | million m3 | GWh | million m3 | GWh
January | 1.2812 | 13.6855 | 1.1177 | 11.9387 | 42.2874 | 451.6954 | 57.6622 | 615.9212
February | 1.2388 | 13.2367 | 1.2997 | 13.8829 | 42.7826 | 457.1414 | 57.648 | 615.9824
March | 1.2553 | 13.3941 | 1.1613 | 12.4045 | 40.4627 | 431.7217 | 55.5268 | 592.4503
April | 1.2831 | 13.698 | 1.1414 | 12.1924 | 38.4928 | 410.9436 | 53.8898 | 575.3202
May | 0.78186 | 8.3485 | 0.65761 | 7.0243 | X | X | X | X
June | 0.10087 | 1.0777 | 0.11327 | 1.2098 | X | X | X | X
July | 0.26845 | 2.8665 | 0.16326 | 1.7438 | X | X | X | X
August | 0.28959 | 3.0867 | 0.1368 | 1.4613 | X | X | X | X
September | 0.5707 | 6.0839 | 0.71544 | 7.642 | X | X | X | X
October | 1.1002 | 11.7688 | 1.0902 | 11.6449 | 33.2786 | 355.9826 | 46.4809 | 497.2088
November | 1.5123 | 16.1479 | 1.3137 | 14.0328 | 39.62 | 423.0614 | 57.7671 | 616.8364
December | 0.96878 | 10.3454 | 1.0414 | 11.1236 | 39.2865 | 419.5342 | 50.9118 | 543.6795
|  | Current DTG | Long-term DTG
| January | 1.2812 | 1.1177
| February | 1.2388 | 1.2997
| March | 1.2553 | 1.1613
| April | 1.2831 | 1.1414
| May | 0.78186 | 0.65761
| June | 0.10087 | 0.11327
| July | 0.26845 | 0.16326
| August | 0.28959 | 0.1368
| September | 0.5707 | 0.71544
| October | 1.1002 | 1.0902
| November | 1.5123 | 1.3137
| December | 0.96878 | 1.0414
Maximum daily temperature gradient in the CR recorded over the last 10 years (million m3)
2012 - 2021 | Current DTG
±1,0°C
Year | million m3 | GWh
2012 | 1.436 | 15.1954 |  |  |  |  | ±1,0°C
2013 | 1.5188 | 16.1422 |  |  |  | 2012 | 1.436
2014 | 1.5627 | 16.617 |  |  |  | 2013 | 1.5188
2015 | 1.311 | 13.9403 |  |  |  | 2014 | 1.5627
2016 | 1.2363 | 13.2029 |  |  |  | 2015 | 1.311
2017 | 1.5156 | 16.1723 |  |  |  | 2016 | 1.2363
2018 | 1.4656 | 15.6289 |  |  |  | 2017 | 1.5156
2019 | 1.3012 | 13.8993 |  |  |  | 2018 | 1.4656
2020 | 1.3637 | 14.5706 |  |  |  | 2019 | 1.3012
2021 | 1.5123 | 16.1479 |  |  |  | 2020 | 1.3637
[6 empty] | 2021 | 1.5123

## 6.7
6.7 Daily natural gas consumption in the Czech Republic over the last 10 years
Period | Maximum gas consumption |  |  | Minimum gas consumption |  |  | Ratio of max and min gas consumption |  | Average gas consumption
| million m3 | GWh | at temperature (°C) | million m3 | GWh | at temperature (°C) |  |  | million m3 | GWh | at temperature (°C)
2012 | 61.6 | 651.5 | -14.1 | 7 | 74.1 | 20.4 | 8.8 | :1 | 22.3 | 235.9 | 8.7 | -1.8 | 33.8677
2013 | 47.3331 | 500.9732 | -8.6 | 6.2878 | 67.3802 | 21.9 | 7.5278 | :1 | 22.677 | 241.0099 | 8.3 | 0 | 35.7925
2014 | 44.9593 | 478.8726 | -4.1 | 7.091 | 75.6901 | 21 | 6.3403 | :1 | 19.9464 | 212.0798 | 9.7 | 2.2 | 34.2104
2015 | 42.6216 | 453.1418 | -3.4 | 6.9156 | 74.1125 | 27.4 | 6.1631 | :1 | 20.8426 | 222.1038 | 9.8 | 1.9 | 39.2419
2016 | 49.2889 | 525.6379 | -8.8 | 7.1494 | 76.6044 | 21 | 6.8941 | :1 | 22.555 | 241.1015 | 9 | 0.8 | 40.1112
2017 | 54.8861 | 585.9382 | -11.5 | 7.2249 | 77.0111 | 22.7 | 7.5968 | :1 | 23.363 | 249.3047 | 8.8 | -0.2 | 42.3797
2018 | 55.8986 | 596.2184 | -11.8 | 7.2742 | 77.6494 | 24.7 | 7.6845 | :1 | 22.4185 | 239.1953 | 9.9 | -0.9 | 43.5044
2019 | 50.8035 | 543.1096 | -6.9 | 8.1227 | 86.5427 | 22.4 | 6.2545 | :1 | 23.4647 | 250.4045 | 9.8 | -1 | 41.7638
2020 | 47.3068 | 505.6282 | -3.1 | 8.6923 | 93.0698 | 21.3 | 5.4424 | :1 | 23.7547 | 253.8099 | 9.339 | -1.8 | 38.4701
2021 | 55.0654 | 588.3768 | -8.6 | 9.1883 | 98.2112 | 19.8 | 5.993 | :1 | 25.8458 | 275.9931 | 8.2529 | -2.8 | 38.1768
[12 empty] | -4.4 | 45.5563
[12 empty] | -1.6 | 45.7923
[12 empty] | -0.6 | 44.5662
[12 empty] | -1.7 | 46.3683
|  |  | Maximum gas consumption | [8 empty] | -2.8 | 46.0713
|  | 2012 | 61.6 | 0 | [7 empty] | -5.5 | 44.0373
|  | 2013 | 47.3331 | 14.2669 | [7 empty] | -6.8 | 46.1862
|  | 2014 | 44.9593 | 16.6407 | [7 empty] | -3.7 | 49.7227
|  | 2015 | 42.6216 | 18.9784 | [7 empty] | 0.5 | 44.6362
|  | 2016 | 49.2889 | 12.3111 | [7 empty] | 2 | 40.5835
|  | 2017 | 54.8861 | 6.7139 | [7 empty] | 2.4 | 39.2634
|  | 2018 | 55.8986 | 5.7014 | [7 empty] | 4.7 | 35.4042
|  | 2019 | 50.8035 | 10.7965 | [7 empty] | 2.1 | 33.998
|  | 2020 | 47.3068 | 14.2932 | [7 empty] | -0.1 | 34.9371
|  | 2021 | 55.0654 | 6.5346 | [7 empty] | -1.1 | 41.422
[12 empty] | -1.6 | 42.8822
[12 empty] | -1.9 | 43.2302
[12 empty] | 0.1 | 42.7053
[12 empty] | 1.6 | 40.1532
[12 empty] | -0.9 | 38.2259
[12 empty] | -5.4 | 39.849
[12 empty] | -3.2 | 45.1549
[12 empty] | 2.1 | 41.802
[12 empty] | 5 | 38.1823
[12 empty] | 4 | 37.6775
[12 empty] | 1.8 | 37.9957
[12 empty] | -0.7 | 35.9929
[12 empty] | -4.6 | 41.3766
[12 empty] | -6.5 | 49.0647
[12 empty] | -5.9 | 49.8164
[12 empty] | -8.3 | 53.7052
[12 empty] | -8.6 | 55.0654
[12 empty] | -10.8 | 54.0498
[12 empty] | -8 | 49.219
[12 empty] | -9.4 | 47.8594
[12 empty] | -7.6 | 53.105
[12 empty] | -1.1 | 48.2326
[12 empty] | 3 | 43.3975
[12 empty] | 3.4 | 39.1184
[12 empty] | 2.3 | 38.1774
[12 empty] | 2 | 31.9528
[12 empty] | 2 | 34.3154
[12 empty] | 2.6 | 38.7178
[12 empty] | 4.1 | 38.0607
[12 empty] | 5.6 | 35.8787
[12 empty] | 6.3 | 33.8158
[12 empty] | 5.5 | 32.4376
[12 empty] | 2.4 | 30.4008
[12 empty] | 2.3 | 30.6344
[12 empty] | 1.3 | 38.9957
[12 empty] | 1.7 | 38.3266
[12 empty] | 2.8 | 37.4765
[12 empty] | 4.9 | 36.3002
[12 empty] | -1.1 | 39.2699
[12 empty] | -1.8 | 33.4349
[12 empty] | -0.7 | 35.3784
[12 empty] | -1.3 | 42.3972
[12 empty] | -1.7 | 42.3516
[12 empty] | -0.7 | 40.3982
[12 empty] | 3.7 | 39.201
[12 empty] | 4 | 35.3079
[12 empty] | 6.3 | 29.5333
[12 empty] | 3.3 | 30.5763
[12 empty] | 2.2 | 36.0825
[12 empty] | 1.9 | 38.2579
[12 empty] | 0.9 | 40.0026
[12 empty] | 0.2 | 39.0628
[12 empty] | -0.8 | 39.6914
[12 empty] | -4.1 | 37.1678
[12 empty] | 0.2 | 36.5127
[12 empty] | 0.8 | 40.5003
[12 empty] | 2.8 | 39.6549
[12 empty] | 3.7 | 37.4834
[12 empty] | 5.9 | 32.3329
[12 empty] | 8.2 | 27.9464
[12 empty] | 6.1 | 24.2253
[12 empty] | 4.8 | 26.0974
[12 empty] | 9.8 | 28.7645
[12 empty] | 11.6 | 25.7535
[12 empty] | 12.8 | 22.6904
[12 empty] | 13.1 | 20.8063
[12 empty] | 5.9 | 21.5932
[12 empty] | 3.2 | 24.31
[12 empty] | 2.8 | 24.0844
[12 empty] | 3.5 | 27.2252
[12 empty] | -1 | 38.0496
[12 empty] | 0.2 | 37.7039
[12 empty] | 1 | 38.2738
[12 empty] | 6.3 | 32.7056
[12 empty] | 9 | 26.1447
[12 empty] | 11 | 22.2649
[12 empty] | 3.2 | 33.3862
[12 empty] | 2.2 | 36.5287
[12 empty] | 2.3 | 36.2278
[12 empty] | 1.2 | 36.9712
[12 empty] | 2.3 | 37.2152
[12 empty] | 3.2 | 33.3973
[12 empty] | 5.8 | 31.14
[12 empty] | 6.8 | 32.2392
[12 empty] | 8.3 | 29.0175
[12 empty] | 8.7 | 27.9572
[12 empty] | 6.2 | 30.1448
[12 empty] | 5.4 | 29.5138
[12 empty] | 7.4 | 23.0581
[12 empty] | 5.6 | 24.0023
[12 empty] | 5.1 | 30.049
[12 empty] | 6.7 | 28.1989
[12 empty] | 10.8 | 24.6371
[12 empty] | 12.4 | 23.8293
[12 empty] | 11.7 | 21.5403
[12 empty] | 10.2 | 17.5552
[12 empty] | 6.6 | 21.7924
[12 empty] | 5.9 | 24.4817
[12 empty] | 11.8 | 22.1305
[12 empty] | 7.3 | 24.0584
[12 empty] | 7.7 | 27.6551
[12 empty] | 6.3 | 25.6935
[12 empty] | 8.2 | 19.2725
[12 empty] | 15.8 | 15.5556
[12 empty] | 19 | 15.1142
[12 empty] | 21 | 13.9241
[12 empty] | 14.4 | 14.8588
[12 empty] | 10.3 | 17.5234
[12 empty] | 10 | 17.9962
[12 empty] | 10.9 | 15.2243
[12 empty] | 11.4 | 15.6158
[12 empty] | 10.5 | 18.6753
[12 empty] | 10.6 | 18.6676
[12 empty] | 9.5 | 19.2497
[12 empty] | 10.1 | 18.6914
[12 empty] | 12.2 | 17.3597
[12 empty] | 10.8 | 15.8135
[12 empty] | 9.5 | 17.0082
[12 empty] | 12 | 18.5747
[12 empty] | 9.1 | 20.4665
[12 empty] | 11.2 | 19.7139
[12 empty] | 11 | 18.9531
[12 empty] | 10.8 | 19.5623
[12 empty] | 10.3 | 15.6983
[12 empty] | 9.6 | 16.9367
[12 empty] | 11.9 | 19.2985
[12 empty] | 14.1 | 17.0626
[12 empty] | 16.1 | 14.6089
[12 empty] | 17.1 | 13.5801
[12 empty] | 19.2 | 14.7346
[12 empty] | 18.8 | 10.3968
[12 empty] | 18.2 | 11.1295
[12 empty] | 18.8 | 15.1773
[12 empty] | 19.2 | 15.494
[12 empty] | 17.8 | 15.606
[12 empty] | 17 | 15.435
[12 empty] | 17.7 | 14.1915
[12 empty] | 18.3 | 10.5005
[12 empty] | 12.7 | 11.6369
[12 empty] | 15.5 | 14.957
[12 empty] | 19.5 | 15.4835
[12 empty] | 21.3 | 15.0111
[12 empty] | 22.8 | 14.7724
[12 empty] | 23.5 | 13.9681
[12 empty] | 24.2 | 10.6118
[12 empty] | 24.8 | 10.5398
[12 empty] | 23.4 | 14.1003
[12 empty] | 19.3 | 15.0802
[12 empty] | 19 | 15.6738
[12 empty] | 19.8 | 15.3614
[12 empty] | 17.1 | 14.6501
[12 empty] | 18 | 10.004
[12 empty] | 19.4 | 10.4436
[12 empty] | 21.6 | 15.1589
[12 empty] | 21 | 15.1951
[12 empty] | 17.1 | 14.6949
[12 empty] | 15.6 | 14.9954
[12 empty] | 14.9 | 14.4878
[12 empty] | 17 | 10.8303
[12 empty] | 18.4 | 9.8967
[12 empty] | 18.4 | 12.2069
[12 empty] | 22.2 | 10.4082
[12 empty] | 19.5 | 14.4836
[12 empty] | 20.2 | 15.0303
[12 empty] | 17.4 | 13.6483
[12 empty] | 18.2 | 9.8721
[12 empty] | 18.2 | 10.1663
[12 empty] | 18.6 | 14.0617
[12 empty] | 22.6 | 14.357
[12 empty] | 18.3 | 14.4727
[12 empty] | 18.2 | 14.343
[12 empty] | 20.7 | 13.5953
[12 empty] | 20.8 | 9.2162
[12 empty] | 20.6 | 9.6991
[12 empty] | 17.9 | 14.363
[12 empty] | 15.4 | 14.0237
[12 empty] | 16.8 | 14.851
[12 empty] | 17.5 | 14.1509
[12 empty] | 19.1 | 12.725
[12 empty] | 21.2 | 9.3764
[12 empty] | 20.4 | 9.5705
[12 empty] | 20.8 | 13.2253
[12 empty] | 21.3 | 12.6577
[12 empty] | 19.6 | 11.0847
[12 empty] | 19.4 | 10.8312
[12 empty] | 20.7 | 10.4491
[12 empty] | 19.8 | 9.1879
[12 empty] | 15.3 | 9.5349
[12 empty] | 15.6 | 11.1623
[12 empty] | 16.5 | 11.2789
[12 empty] | 16.4 | 11.4169
[12 empty] | 14.6 | 11.5141
[12 empty] | 16.1 | 11.3448
[12 empty] | 19.2 | 9.7101
[12 empty] | 16.9 | 9.9991
[12 empty] | 17.4 | 11.4333
[12 empty] | 19.1 | 11.4491
[12 empty] | 18.3 | 11.4933
[12 empty] | 18.9 | 11.4597
[12 empty] | 21.8 | 10.8796
[12 empty] | 22 | 9.2711
[12 empty] | 22.4 | 9.6376
[12 empty] | 19.9 | 11.7606
[12 empty] | 13.3 | 12.374
[12 empty] | 14.9 | 12.6818
[12 empty] | 16.7 | 12.5352
[12 empty] | 16.8 | 13.8938
[12 empty] | 17.2 | 10.0299
[12 empty] | 17.6 | 10.424
[12 empty] | 15.5 | 12.435
[12 empty] | 12.9 | 13.1462
[12 empty] | 13.7 | 13.2959
[12 empty] | 12.6 | 13.5373
[12 empty] | 11.9 | 13.1381
[12 empty] | 12.1 | 11.4927
[12 empty] | 12.7 | 11.8208
[12 empty] | 12.9 | 14.1099
[12 empty] | 13.7 | 15.1806
[12 empty] | 14 | 14.683
[12 empty] | 14 | 13.9184
[12 empty] | 14.7 | 12.8438
[12 empty] | 15.4 | 10.6855
[12 empty] | 14.8 | 11.3269
[12 empty] | 14.7 | 15.0608
[12 empty] | 15.3 | 15.2288
[12 empty] | 16 | 14.1014
[12 empty] | 17 | 14.5231
[12 empty] | 17 | 14.3228
[12 empty] | 16.7 | 10.2994
[12 empty] | 16.8 | 10.6033
[12 empty] | 15.9 | 15.0324
[12 empty] | 16.3 | 14.5703
[12 empty] | 18.1 | 15.3151
[12 empty] | 17.3 | 14.6083
[12 empty] | 13.6 | 14.2982
[12 empty] | 12.7 | 11.4374
[12 empty] | 10.2 | 13.2413
[12 empty] | 9.9 | 19.401
[12 empty] | 10.2 | 19.3295
[12 empty] | 10.1 | 18.4477
[12 empty] | 14.4 | 16.0991
[12 empty] | 14.4 | 14.7891
[12 empty] | 14.6 | 12.0476
[12 empty] | 15.6 | 11.8769
[12 empty] | 15.5 | 13.1786
[12 empty] | 14.7 | 13.4095
[12 empty] | 12.7 | 16.0625
[12 empty] | 8.6 | 18.4223
[12 empty] | 9.7 | 17.8962
[12 empty] | 12.8 | 14.9087
[12 empty] | 13 | 15.3744
[12 empty] | 13.4 | 19.313
[12 empty] | 15.8 | 16.6075
[12 empty] | 10.7 | 18.5965
[12 empty] | 10.9 | 19.5557
[12 empty] | 8.7 | 19.5608
[12 empty] | 5.5 | 19.3809
[12 empty] | 4.6 | 21.3411
[12 empty] | 6.7 | 24.8851
[12 empty] | 6.9 | 27.1065
[12 empty] | 4.2 | 29.2331
[12 empty] | 6.6 | 27.8716
[12 empty] | 9.6 | 24.1404
[12 empty] | 5.4 | 22.2139
[12 empty] | 5.8 | 23.8908
[12 empty] | 7.3 | 25.5922
[12 empty] | 10.2 | 24.4172
[12 empty] | 13.8 | 20.8536
[12 empty] | 10.6 | 22.302
[12 empty] | 7.1 | 24.1131
[12 empty] | 4.1 | 24.0714
[12 empty] | 3.5 | 25.3649
[12 empty] | 4.8 | 28.9026
[12 empty] | 5.9 | 28.3729
[12 empty] | 6.2 | 27.0522
[12 empty] | 6.2 | 25.7734
[12 empty] | 7 | 25.4549
[12 empty] | 8.1 | 23.6347
[12 empty] | 8.4 | 22.8639
[12 empty] | 7.7 | 26.535
[12 empty] | 6.2 | 30.0801
[12 empty] | 6.6 | 30.0718
[12 empty] | 7.1 | 29.1345
[12 empty] | 5.1 | 30.2474
[12 empty] | 3.7 | 25.682
[12 empty] | 4.9 | 27.1695
[12 empty] | 5.5 | 32.6884
[12 empty] | 4.1 | 31.7039
[12 empty] | 4.3 | 33.7454
[12 empty] | 3.7 | 34.4962
[12 empty] | 3 | 33.6398
[12 empty] | 3.2 | 30.4371
[12 empty] | 4.6 | 28.8797
[12 empty] | 3.9 | 35.5476
[12 empty] | 4.9 | 33.6261
[12 empty] | 4 | 32.5311
[12 empty] | 5.5 | 30.8297
[12 empty] | 7.2 | 28.809
[12 empty] | 7.3 | 25.3459
[12 empty] | 4 | 27.9985
[12 empty] | 3.3 | 35.1071
[12 empty] | 1.2 | 36.7014
[12 empty] | 1.9 | 37.0578
[12 empty] | 0.9 | 37.8805
[12 empty] | 0.1 | 37.3139
[12 empty] | 0.2 | 35.0174
[12 empty] | -0.4 | 36.3767
[12 empty] | -0.5 | 40.7857
[12 empty] | 1.1 | 40.8025
[12 empty] | 4.6 | 37.9033
[12 empty] | 2.4 | 37.9436
[12 empty] | -1.7 | 39.2143
[12 empty] | -0.5 | 36.8611
[12 empty] | 0.4 | 36.5369
[12 empty] | -0.7 | 41.7843
[12 empty] | -1.1 | 42.3207
[12 empty] | -1.5 | 42.7758
[12 empty] | -0.9 | 42.5418
[12 empty] | -1.1 | 40.9164
[12 empty] | -0.9 | 37.9387
[12 empty] | -1.1 | 36.6622
[12 empty] | 1.9 | 40.4547
[12 empty] | 2.7 | 39.3897
[12 empty] | 3.6 | 37.7362
[12 empty] | 4.8 | 36.8286
[12 empty] | 2.7 | 36.6983
[12 empty] | 2.4 | 31.4791
[12 empty] | 3.6 | 32.4543
[12 empty] | -0.5 | 40.435
[12 empty] | -2.5 | 41.9442
[12 empty] | -5.2 | 42.4646
[12 empty] | -2.9 | 38.3994
[12 empty] | 4.8 | 30.9124
[12 empty] | -3.7 | 34.902
[12 empty] | -6.5 | 38.8268
[12 empty] | -2.7 | 38.9441
[12 empty] | -0.5 | 36.8772
[12 empty] | 2.3 | 34.1131
[12 empty] | 6.7 | 30.2136
[12 empty] | 9.2 | 25.4179

## 7.1
7 Reference hourly reading
7.1 Reference hourly reading broken down by distribution system in the CR
KHO - 11 February 2020
Hour | thousands m3/h |  |  |  |  | MWh/h |  |  |  |  | °C
| PP Distribuce | GasNet | EG.D | Other companies | Total CR | PP Distribuce | GasNet | EG.D | Other companies | Total CR | Temperature in the CR
7:00 | 305.8177 | 1887.2142 | 100.8439 | 161.7696 | 2455.6454 | 3263.7712 | 20165.6315 | 1078.3164 | 1727.3389 | 26235.058 | -9.7
8:00 | 315.5707 | 1961.5322 | 106.4789 | 159.8686 | 2543.4504 | 3368.7583 | 20957.7502 | 1138.7949 | 1707.0338 | 27172.3371 | -9.3
9:00 | 315.4597 | 1994.6012 | 108.0879 | 164.2286 | 2582.3774 | 3369.5848 | 21318.1175 | 1155.9624 | 1753.3053 | 27596.97 | -8.8
10:00 | 309.4057 | 1998.8292 | 104.6399 | 164.6346 | 2577.5094 | 3304.3571 | 21362.3348 | 1119.0386 | 1757.165 | 27542.8956 | -8.1
11:00 | 288.1447 | 1957.0362 | 100.1069 | 164.4326 | 2509.7204 | 3078.8805 | 20915.3044 | 1070.6121 | 1754.2124 | 26819.0094 | -7.8
12:00 | 279.8107 | 1899.4852 | 93.9149 | 163.3206 | 2436.5314 | 2989.1234 | 20300.834 | 1004.5806 | 1741.3051 | 26035.8431 | -6.9
13:00 | 273.6877 | 1860.8772 | 89.3759 | 162.5136 | 2386.4544 | 2921.0063 | 19887.8338 | 956.0772 | 1734.9716 | 25499.8888 | -6.4
14:00 | 268.9747 | 1839.6772 | 86.7609 | 161.1156 | 2356.5284 | 2870.1896 | 19660.5308 | 928.1452 | 1720.044 | 25178.9096 | -6.1
15:00 | 264.7697 | 1803.8652 | 87.0449 | 162.5076 | 2318.1874 | 2825.2973 | 19277.2274 | 931.1107 | 1734.8954 | 24768.5309 | -6.3
16:00 | 271.5617 | 1805.2762 | 87.5629 | 162.6306 | 2327.0314 | 2898.1727 | 19293.1789 | 936.7252 | 1736.2047 | 24864.2816 | -6.5
17:00 | 280.5837 | 1826.9222 | 88.5089 | 162.6596 | 2358.6744 | 2993.8314 | 19524.4482 | 946.8259 | 1736.5315 | 25201.637 | -7.1
18:00 | 289.1627 | 1857.3732 | 90.5489 | 162.8556 | 2399.9404 | 3084.912 | 19849.7618 | 968.6248 | 1738.6267 | 25641.9252 | -7.9
19:00 | 290.1837 | 1863.3932 | 90.0419 | 161.8786 | 2405.4974 | 3095.7459 | 19914.7942 | 963.2819 | 1728.1796 | 25702.0017 | -8.1
20:00 | 288.0997 | 1863.5742 | 90.4019 | 163.1936 | 2405.2694 | 3073.8349 | 19915.9673 | 967.0524 | 1741.6183 | 25698.4729 | -8.6
21:00 | 282.6117 | 1849.5002 | 87.1929 | 163.2376 | 2382.5424 | 3017.8096 | 19765.5435 | 932.7846 | 1742.2314 | 25458.3691 | -8.8
22:00 | 265.9467 | 1777.2032 | 83.0269 | 164.0716 | 2290.2484 | 2840.2448 | 18992.235 | 888.2604 | 1751.7466 | 24472.4868 | -9.1
23:00 | 242.9207 | 1630.1852 | 72.1529 | 164.0906 | 2109.3494 | 2594.914 | 17419.9262 | 772.1363 | 1751.798 | 22538.7745 | -9.3
24:00 | 222.4367 | 1513.4872 | 66.1309 | 162.4166 | 1964.4714 | 2377.4255 | 16172.0547 | 707.7894 | 1733.9377 | 20991.2073 | -9.5
25:00 | 217.9467 | 1465.0382 | 62.4339 | 161.6906 | 1907.1094 | 2328.9386 | 15654.1657 | 668.2972 | 1726.1795 | 20377.581 | -9.6
26:00 | 219.1877 | 1470.4952 | 65.2669 | 157.6276 | 1912.5774 | 2342.6149 | 15712.5901 | 698.5568 | 1682.816 | 20436.5777 | -9.9
27:00 | 224.1337 | 1495.5012 | 65.9149 | 162.0106 | 1947.5604 | 2395.54 | 15980.26 | 705.4951 | 1729.6186 | 20810.9138 | -10.4
28:00 | 231.9387 | 1548.0242 | 69.7839 | 164.4346 | 2014.1814 | 2477.1888 | 16541.6923 | 746.8033 | 1755.4731 | 21521.1575 | -10.9
29:00 | 250.0327 | 1646.6902 | 77.5289 | 163.5556 | 2137.8074 | 2670.0027 | 17596.5992 | 829.5467 | 1746.0859 | 22842.2346 | -10.7
30:00 | 282.5127 | 1797.4642 | 90.8469 | 165.9526 | 2336.7764 | 3017.4476 | 19208.9127 | 971.7968 | 1771.5304 | 24969.6875 | -10.3
Total | 6480.9018 | 42613.2451 | 2064.5973 | 3906.6977 | 55065.4419 | 69199.592 | 455387.694 | 22086.615 | 41702.8497 | 588376.7507 | -8.5875
Max | 315.5707 | 1998.8292 | 108.0879 | 165.9526 | 2582.3774 | 3369.5848 | 21362.3348 | 1155.9624 | 1771.5304 | 27596.97 | -6.1
Min | 217.9467 | 1465.0382 | 62.4339 | 157.6276 | 1907.1094 | 2328.9386 | 15654.1657 | 668.2972 | 1682.816 | 20377.581 | -10.9
Hourly gas consumption in the CR (thousands m3/h)

## 7.2
7.2 Balance in the Czech gas system on the KHO day
KHO - 11 February 2020
|  |  | th m3/yr | MWh/yr | Aggregate gas quantity in thousands m3/day |  | Into CR | From CR | From UGS | Into UGS | Gas production in the CR | Gas consumption in the CR | Temperature in the CR | Difference
Gas flow into/from the Czech gas system | Into CR | Via BTS | 99937.9175 | 1066051.435 |  | 7:00 | 4164.5014 | -3772.3807 | 1893.6928 | 0 | 13.67 | 2455.6454 | -9.7 | -156.1619
|  | Via PPL | 10.1169 | 106.23 |  | 8:00 | 4164.5014 | -3772.3807 | 1893.6928 | 0 | 13.8529 | 2543.4504 | -9.3 | -243.784
|  | Total | 99948.0344 | 1066157.665 |  | 9:00 | 4164.5014 | -3772.3807 | 1893.6928 | 0 | 13.7586 | 2582.3774 | -8.8 | -282.8054
| From CR | Via BTS | 90534.9984 | 966015.225 |  | 10:00 | 4164.5014 | -3772.3807 | 1893.6928 | 0 | 13.7419 | 2577.5094 | -8.1 | -277.954
|  | Via PPL | 2.139 | 22.859 |  | 11:00 | 4164.5014 | -3772.3807 | 1893.6928 | 0 | 13.7094 | 2509.7204 | -7.8 | -210.1975
|  | Total | 90537.1374 | 966038.084 |  | 12:00 | 4164.5014 | -3772.3807 | 1893.6928 | 0 | 13.6942 | 2436.5314 | -6.9 | -137.0237
| Net balance into/from CR | Via BTS | 9402.9191 | 100036.21 |  | 13:00 | 4164.5014 | -3772.3807 | 1893.6928 | 0 | 13.5518 | 2386.4544 | -6.4 | -87.0891
|  | Via PPL | 7.9779 | 83.371 |  | 14:00 | 4164.5014 | -3772.3807 | 1893.6928 | 0 | 13.2305 | 2356.5284 | -6.1 | -57.4844
|  | Total | 9410.897 | 100119.581 |  | 15:00 | 4164.5014 | -3772.3807 | 1893.6928 | 0 | 13.0458 | 2318.1874 | -6.3 | -19.3281
Gas flow from/into UGS that form part of the Czech gas system | From UGS | RWE GS | 30902.877 | 330048.1535 |  | 16:00 | 4164.5014 | -3772.3807 | 1893.6928 | 0 | 13.0565 | 2327.0314 | -6.5 | -28.1614
|  | MND GS | 8060.945 | 86510.249 |  | 17:00 | 4164.5014 | -3772.3807 | 1893.6928 | 0 | 13.2928 | 2358.6744 | -7.1 | -59.5681
|  | Moravia GS | 6484.805 | 69581.958 |  | 18:00 | 4164.5014 | -3772.3807 | 1893.6928 | 0 | 13.2115 | 2399.9404 | -7.9 | -100.9154
|  | Total | 45448.627 | 486140.3605 |  | 19:00 | 4164.5014 | -3772.3807 | 1893.6928 | 0 | 13.1965 | 2405.4974 | -8.1 | -106.4874
| Into UGS | RWE GS | 0 | 0 |  | 20:00 | 4164.5014 | -3772.3807 | 1893.6928 | 0 | 13.3908 | 2405.2694 | -8.6 | -106.0652
|  | MND GS | 0 | 0 |  | 21:00 | 4164.5014 | -3772.3807 | 1893.6928 | 0 | 13.3288 | 2382.5424 | -8.8 | -83.4001
|  | Moravia GS | 0 | 0 |  | 22:00 | 4164.5014 | -3772.3807 | 1893.6928 | 0 | 13.1507 | 2290.2484 | -9.1 | 8.7158
|  | Total | 0 | 0 |  | 23:00 | 4164.5014 | -3772.3807 | 1893.6928 | 0 | 12.8023 | 2109.3494 | -9.3 | 189.2664
| Net balance from/into UGS | RWE GS | 30902.877 | 330048.1535 |  | 24:00 | 4164.5014 | -3772.3807 | 1893.6928 | 0 | 12.5253 | 1964.4714 | -9.5 | 333.8673
|  | MND GS | 8060.945 | 86510.249 |  | 25:00 | 4164.5014 | -3772.3807 | 1893.6928 | 0 | 12.9924 | 1907.1094 | -9.6 | 391.6965
|  | Moravia GS | 6484.805 | 69581.958 |  | 26:00 | 4164.5014 | -3772.3807 | 1893.6928 | 0 | 12.7527 | 1912.5774 | -9.9 | 385.9888
|  | Total | 45448.627 | 486140.3605 |  | 27:00 | 4164.5014 | -3772.3807 | 1893.6928 | 0 | 12.9339 | 1947.5604 | -10.4 | 351.187
| Total stores in UGS |  | 1093085.1302 | 11812630.6195 |  | 28:00 | 4164.5014 | -3772.3807 | 1893.6928 | 0 | 13.319 | 2014.1814 | -10.9 | 284.9511
Gas production in the CR | Connected to RDS | From VP to DS | 272.8512 | 2959.739 |  | 29:00 | 4164.5014 | -3772.3807 | 1893.6928 | 0 | 13.8678 | 2137.8074 | -10.7 | 161.8739
|  | VS | 5.5972 | 62.907 |  | 30:00 | 4164.5014 | -3772.3807 | 1893.6928 | 0 | 13.9592 | 2336.7764 | -10.3 | -37.0037
|  | Total | 278.4483 | 3022.646 |  |  | 99948.0344 | -90537.1374 | 45448.627 | 0 | 320.0353 | 55065.4419 | -8.5875 | 114.1174
| Connected to LDS | From VP to DS | 41.587 | 437.173
|  | VS | 0 | 0
|  | Total | 41.587 | 437.173
| Total | From VP to DS | 314.4382 | 3396.912
|  | VS | 5.5972 | 62.907
|  | Total | 320.0353 | 3459.819
Gas consumption in the CR | Consumption in RDS | Customers | 50349.4997 | 538025.7319
|  | Other gas | 818.6911 | 8748.3859
|  | Total | 51168.1907 | 546774.1178
| Consumption in LDS not included in RDS | Customers | 41.587 | 437.173
|  | Other gas | 0 | 0
|  | Total | 41.587 | 437.173
| Gas production (VS) |  | 5.5972 | 62.907
| Customers connected directly to TS |  | 3850.067 | 41102.5528
| Total CR | Customers | 54241.1537 | 579565.4578
|  | OP+VS+PKS | 824.2882 | 8811.2929
|  | Total | 55065.4419 | 588376.7507
Balancing difference in the TS |  |  | -114.1174 | -1343.0098
Note: Hourly gas flows into/from the gas system are not available and are shown as an average value here.

## 7.3
7.3 Balance in the Czech gas system on the KHO day
Daily balance (thousands m3)
KHO - 11 February 2020
| From CR | via BTS |  | Into CR | via BTS
| 90534.9984 |  |  | 99937.9175
|  |  |  | 90534.9984 | 9402.9191
Gas flow into/from the Czech gas system via BTS
| Gas flow from/into UGS that form part of the Czech gas system |  | 90534.9984
54851.5461
Balancing difference in the TS
Into UGS | 0
-114.1174
From UGS | 45448.627
Customers connected directly to TS
3850.067
Gas flow into/from the Czech gas system via PPL
Into CR | 10.1169 |  | Consumption in RDS |  | Gas consumption in the CR
|  |  | 51168.1907 |  | 55065.4419
From CR | 2.139
|  |  | Connected to RDS | Connected to LDS | VS
|  |  | 272.8512 | 41.587 | 5.5972
Gas production in the CR
320.0353

## 7.4
7.4 Reference hourly reading in the Czech Republic over the last 10 years
Hour\Date |  | 2012-02-06 | 2013-01-25 | 2014-01-27 | 2015-02-05 | 2016-01-19 | 2017-01-19 | 2018-02-27 | 2019-01-23 | 2020-01-21 | 2021-02-11
th m3 | 7:00 | 2908.3885 | 2103.8631 | 2118.8216 | 1953.2691 | 2201.338 | 2452.6003 | 2591.3613 | 2345.9263 | 2017.379 | 2455.6454
| 8:00 | 2954.2885 | 2194.649 | 2194.9896 | 2074.6326 | 2334.657 | 2544.5603 | 2696.6163 | 2412.6233 | 2143.119 | 2543.4504
| 9:00 | 2901.2885 | 2223.949 | 2194.3756 | 2148 | 2346.456 | 2587.5763 | 2726.9003 | 2426.2663 | 2142.933 | 2582.3774
| 10:00 | 2812.7885 | 2232.749 | 2200.4136 | 2138.4938 | 2349.547 | 2638.7143 | 2670.2773 | 2425.4673 | 2066.219 | 2577.5094
| 11:00 | 2700.5885 | 2196.649 | 2155.0226 | 2052.873 | 2311.138 | 2536.1673 | 2583.9263 | 2376.9683 | 2002.595 | 2509.7204
| 12:00 | 2650.4885 | 2143.549 | 2136.6026 | 1960.2654 | 2208.052 | 2435.9553 | 2487.2373 | 2297.6783 | 1936.29 | 2436.5314
| 13:00 | 2584.5885 | 2225.649 | 2093.8066 | 1882.0585 | 2138.206 | 2334.8033 | 2452.1243 | 2249.7793 | 1900.032 | 2386.4544
| 14:00 | 2568.9885 | 2104.349 | 2045.0836 | 1835.0364 | 2084.503 | 2274.7583 | 2368.3423 | 2215.5393 | 1866.733 | 2356.5284
| 15:00 | 2585.6885 | 2043.349 | 2035.5446 | 1832.4016 | 2078.157 | 2242.4393 | 2349.3043 | 2186.7923 | 1846.332 | 2318.1874
| 16:00 | 2625.5885 | 2037.749 | 2008.2426 | 1847.705 | 2107.625 | 2283.8203 | 2360.7003 | 2215.6543 | 1864.611 | 2327.0314
| 17:00 | 2681.8885 | 2086.749 | 2023.6326 | 1909.011 | 2152.25 | 2353.6263 | 2427.5773 | 2244.9323 | 1920.578 | 2358.6744
| 18:00 | 2742.9885 | 2115.649 | 2017.0806 | 1974.8063 | 2187.284 | 2422.0823 | 2417.7273 | 2265.2783 | 1954.977 | 2399.9404
| 19:00 | 2748.2885 | 2119.349 | 2008.3746 | 1989.9747 | 2200.036 | 2428.1843 | 2505.7143 | 2257.1453 | 1960.593 | 2405.4974
| 20:00 | 2692.3885 | 2101.049 | 1983.4026 | 1990.5736 | 2210.991 | 2437.1683 | 2491.3843 | 2248.4173 | 1954.576 | 2405.2694
| 21:00 | 2562.1885 | 2066.449 | 1911.1726 | 1861.1223 | 2181.659 | 2420.5483 | 2368.6753 | 2212.6813 | 1919.867 | 2382.5424
| 22:00 | 2368.8885 | 1980.749 | 1796.7866 | 1725.0927 | 2085.104 | 2329.7683 | 2285.6313 | 2087.2173 | 1813.795 | 2290.2484
| 23:00 | 2155.4885 | 1802.649 | 1641.8436 | 1553.1324 | 1915.812 | 2138.4973 | 2112.6863 | 1880.4143 | 1666.44 | 2109.3494
| 24:00 | 2137.9885 | 1651.249 | 1480.1316 | 1401.1588 | 1781.629 | 1995.1463 | 1929.6453 | 1733.1783 | 1508.201 | 1964.4714
| 25:00 | 2144.3885 | 1576.949 | 1399.3916 | 1334.7265 | 1665.426 | 1895.9083 | 1884.2693 | 1640.9033 | 1443.762 | 1907.1094
| 26:00 | 2166.5885 | 1576.749 | 1383.0646 | 1325.8337 | 1652.903 | 1886.3903 | 1890.7623 | 1650.7973 | 1436.151 | 1912.5774
| 27:00 | 2234.1885 | 1600.149 | 1393.7506 | 1342.3667 | 1660.995 | 1901.8053 | 1923.1903 | 1686.8763 | 1452.727 | 1947.5604
| 28:00 | 2367.7885 | 1621.949 | 1432.1426 | 1366.4663 | 1684.314 | 1955.7023 | 1976.4903 | 1755.2353 | 1498.535 | 2014.1814
| 29:00 | 2571.7885 | 1684.249 | 1527.8766 | 1467.8294 | 1773.478 | 2078.2403 | 2084.5113 | 1872.4783 | 1615.422 | 2137.8074
| 30:00 | 2777.2885 | 1842.649 | 1777.5406 | 1659.7278 | 1977.3327 | 2311.6453 | 2313.5433 | 2115.2913 | 1850.852 | 2336.7764
| Total | 61644.824 | 47333.09 | 44959.0951 | 42626.5576 | 49288.893 | 54886.1086 | 55898.5982 | 50803.5412 | 43782.7196 | 55065.4419
Max |  | 2954.2885 | 2232.749 | 2200.4136 | 2148 | 2349.547 | 2638.7143 | 2726.9003 | 2426.2663 | 2143.119 | 2582.3774
Min |  | 2137.9885 | 1576.749 | 1383.0646 | 1325.8337 | 1652.903 | 1886.3903 | 1884.2693 | 1640.9033 | 1436.151 | 1907.1094
MWh | 7:00 | 30737.9304 | 22266.4292 | 22573.246 | 20767.5601 | 23478.1396 | 26184.5658 | 27640.5196 | 25079.5979 | 21504.074 | 26235.058
| 8:00 | 31223.6304 | 23227.6292 | 23385.1737 | 22057.299 | 24900.0733 | 27166.9496 | 28761.3355 | 25802.5832 | 22977.2314 | 27172.3371
| 9:00 | 30662.2304 | 23540.2292 | 23377.535 | 22837.4582 | 25026.0285 | 27626.827 | 29083.7266 | 25942.7697 | 22666.4457 | 27596.97
| 10:00 | 29728.2304 | 23632.8292 | 23441.0199 | 22736.0743 | 25059.0237 | 28171.2965 | 28479.8726 | 25929.3906 | 22009.7193 | 27542.8956
| 11:00 | 28543.2304 | 23250.1292 | 22956.683 | 21825.4552 | 24648.7954 | 27076.1597 | 27558.6819 | 25412.3413 | 21322.5069 | 26819.0094
| 12:00 | 28013.6304 | 22688.4292 | 22761.8361 | 20840.382 | 23547.9923 | 26005.1888 | 26527.1424 | 24565.016 | 20618.9721 | 26035.8431
| 13:00 | 27317.5304 | 23558.6292 | 22305.7151 | 20008.8006 | 22802.5962 | 24925.7157 | 26153.7997 | 24048.5612 | 20228.161 | 25499.8888
| 14:00 | 27152.5304 | 22273.6292 | 21786.4331 | 19508.3095 | 22229.8395 | 24284.2846 | 25259.7031 | 23680.2249 | 19880.6088 | 25178.9096
| 15:00 | 27330.3304 | 21626.7292 | 21685.5346 | 19480.2882 | 22162.2318 | 23938.8926 | 25055.5736 | 23373.9626 | 19669.0404 | 24768.5309
| 16:00 | 27750.2304 | 21568.3292 | 21393.6722 | 19643.0988 | 22476.3585 | 24380.6503 | 25178.5296 | 23684.0942 | 19860.9629 | 24864.2816
| 17:00 | 28344.4304 | 22087.6292 | 21557.3811 | 20295.0601 | 22952.2133 | 25126.2685 | 25891.6378 | 23999.1435 | 20454.9573 | 25201.637
| 18:00 | 28989.5304 | 22392.2292 | 21486.8328 | 20994.7793 | 23325.6037 | 25857.6423 | 25787.7746 | 24222.9774 | 20818.6191 | 25641.9252
| 19:00 | 29046.0304 | 22431.7292 | 21393.0031 | 21155.5662 | 23461.5524 | 25922.1007 | 26724.86 | 24137.0522 | 20884.7753 | 25702.0017
| 20:00 | 28455.3304 | 22238.4292 | 21127.26 | 21162.4731 | 23578.1023 | 26018.2827 | 26573.1534 | 24041.8475 | 20823.0069 | 25698.4729
| 21:00 | 27076.8304 | 21871.7292 | 20355.9145 | 19787.994 | 23266.1675 | 25840.5606 | 25266.5168 | 23658.9042 | 20465.0695 | 25458.3691
| 22:00 | 25033.8304 | 20965.6292 | 19136.0238 | 18341.9967 | 22235.2031 | 24870.5537 | 24381.4161 | 22309.6422 | 19344.6523 | 24472.4868
| 23:00 | 22776.4304 | 19078.8292 | 17484.4153 | 16513.9242 | 20428.7869 | 22827.1066 | 22536.3399 | 20102.8815 | 17785.9797 | 22538.7745
| 24:00 | 22594.0304 | 17477.2292 | 15758.3281 | 14897.6473 | 18997.3212 | 21297.6098 | 20581.6252 | 18521.4893 | 16119.1231 | 20991.2073
| 25:00 | 22660.2304 | 16690.4292 | 14897.9716 | 14191.0168 | 17758.5645 | 20238.4945 | 20097.7964 | 17544.6983 | 15443.9406 | 20377.581
| 26:00 | 22897.1304 | 16686.9292 | 14723.8063 | 14096.1399 | 17624.7158 | 20136.681 | 20167.2646 | 17648.5796 | 15375.17 | 20436.5777
| 27:00 | 23612.4304 | 16935.4292 | 14837.1936 | 14271.6628 | 17711.4016 | 20301.6684 | 20513.6169 | 18022.3633 | 15560.1534 | 20810.9138
| 28:00 | 25024.4304 | 17165.9292 | 15246.8426 | 14528.0426 | 17960.6004 | 20877.2099 | 21082.8552 | 18763.1566 | 16048.7013 | 21521.1575
| 29:00 | 27184.9304 | 17826.4292 | 16267.3514 | 15605.9966 | 18912.3629 | 22185.2963 | 22234.4417 | 20009.8646 | 17283.3552 | 22842.2346
| 30:00 | 29356.0304 | 19491.6292 | 18933.346 | 17594.7482 | 21094.2514 | 24678.1785 | 24680.1714 | 22608.4234 | 19761.8302 | 24969.6875
| Total | 651511.13 | 500973.201 | 478872.519 | 453141.7738 | 525637.9257 | 585938.1842 | 596218.3548 | 543109.5652 | 466907.0564 | 588376.7507
Max |  | 31223.6304 | 23632.8292 | 23441.0199 | 22837.4582 | 25059.0237 | 28171.2965 | 29083.7266 | 25942.7697 | 22977.2314 | 27596.97
Min |  | 22594.0304 | 16686.9292 | 14723.8063 | 14096.1399 | 17624.7158 | 20136.681 | 20097.7964 | 17544.6983 | 15375.17 | 20377.581

## 7.5
7.5 Reference hourly reading in the Czech Republic over the last 10 years
Hourly consumption on the KHO day (thousands m3/h)
|  | 2012-02-06 | 2013-01-25 | 2014-01-27 | 2015-02-05 | 2016-01-19 | 2017-01-19 | 2018-02-27 | 2019-01-23 | 2020-01-21 | 2021-02-11 |  |  | Range 2012 - 2019 | 2020-01-21 | 2021-02-11
| 7:00 | 2908.3885 | 2103.8631 | 2118.8216 | 1953.2691 | 2201.338 | 2452.6003 | 2591.3613 | 2345.9263 | 2017.379 | 2455.6454 | 7:00 | 1953.2691 | 955.1194 | 2017.379 | 2455.6454
| 8:00 | 2954.2885 | 2194.649 | 2194.9896 | 2074.6326 | 2334.657 | 2544.5603 | 2696.6163 | 2412.6233 | 2143.119 | 2543.4504 | 8:00 | 2074.6326 | 879.6559 | 2143.119 | 2543.4504
| 9:00 | 2901.2885 | 2223.949 | 2194.3756 | 2148 | 2346.456 | 2587.5763 | 2726.9003 | 2426.2663 | 2142.933 | 2582.3774 | 9:00 | 2148 | 753.2885 | 2142.933 | 2582.3774
| 10:00 | 2812.7885 | 2232.749 | 2200.4136 | 2138.4938 | 2349.547 | 2638.7143 | 2670.2773 | 2425.4673 | 2066.219 | 2577.5094 | 10:00 | 2138.4938 | 674.2947 | 2066.219 | 2577.5094
| 11:00 | 2700.5885 | 2196.649 | 2155.0226 | 2052.873 | 2311.138 | 2536.1673 | 2583.9263 | 2376.9683 | 2002.595 | 2509.7204 | 11:00 | 2052.873 | 647.7155 | 2002.595 | 2509.7204
| 12:00 | 2650.4885 | 2143.549 | 2136.6026 | 1960.2654 | 2208.052 | 2435.9553 | 2487.2373 | 2297.6783 | 1936.29 | 2436.5314 | 12:00 | 1960.2654 | 690.2231 | 1936.29 | 2436.5314
| 13:00 | 2584.5885 | 2225.649 | 2093.8066 | 1882.0585 | 2138.206 | 2334.8033 | 2452.1243 | 2249.7793 | 1900.032 | 2386.4544 | 13:00 | 1882.0585 | 702.53 | 1900.032 | 2386.4544
| 14:00 | 2568.9885 | 2104.349 | 2045.0836 | 1835.0364 | 2084.503 | 2274.7583 | 2368.3423 | 2215.5393 | 1866.733 | 2356.5284 | 14:00 | 1835.0364 | 733.9521 | 1866.733 | 2356.5284
| 15:00 | 2585.6885 | 2043.349 | 2035.5446 | 1832.4016 | 2078.157 | 2242.4393 | 2349.3043 | 2186.7923 | 1846.332 | 2318.1874 | 15:00 | 1832.4016 | 753.2869 | 1846.332 | 2318.1874
| 16:00 | 2625.5885 | 2037.749 | 2008.2426 | 1847.705 | 2107.625 | 2283.8203 | 2360.7003 | 2215.6543 | 1864.611 | 2327.0314 | 16:00 | 1847.705 | 777.8835 | 1864.611 | 2327.0314
| 17:00 | 2681.8885 | 2086.749 | 2023.6326 | 1909.011 | 2152.25 | 2353.6263 | 2427.5773 | 2244.9323 | 1920.578 | 2358.6744 | 17:00 | 1909.011 | 772.8775 | 1920.578 | 2358.6744
| 18:00 | 2742.9885 | 2115.649 | 2017.0806 | 1974.8063 | 2187.284 | 2422.0823 | 2417.7273 | 2265.2783 | 1954.977 | 2399.9404 | 18:00 | 1974.8063 | 768.1822 | 1954.977 | 2399.9404
| 19:00 | 2748.2885 | 2119.349 | 2008.3746 | 1989.9747 | 2200.036 | 2428.1843 | 2505.7143 | 2257.1453 | 1960.593 | 2405.4974 | 19:00 | 1989.9747 | 758.3138 | 1960.593 | 2405.4974
| 20:00 | 2692.3885 | 2101.049 | 1983.4026 | 1990.5736 | 2210.991 | 2437.1683 | 2491.3843 | 2248.4173 | 1954.576 | 2405.2694 | 20:00 | 1983.4026 | 708.9859 | 1954.576 | 2405.2694
Maximum hourly consumption on the KHO day (thousands m3/h) | 21:00 | 2562.1885 | 2066.449 | 1911.1726 | 1861.1223 | 2181.659 | 2420.5483 | 2368.6753 | 2212.6813 | 1919.867 | 2382.5424 | 21:00 | 1861.1223 | 701.0662 | 1919.867 | 2382.5424
| 22:00 | 2368.8885 | 1980.749 | 1796.7866 | 1725.0927 | 2085.104 | 2329.7683 | 2285.6313 | 2087.2173 | 1813.795 | 2290.2484 | 22:00 | 1725.0927 | 643.7958 | 1813.795 | 2290.2484
| 23:00 | 2155.4885 | 1802.649 | 1641.8436 | 1553.1324 | 1915.812 | 2138.4973 | 2112.6863 | 1880.4143 | 1666.44 | 2109.3494 | 23:00 | 1553.1324 | 602.3561 | 1666.44 | 2109.3494
| 24:00 | 2137.9885 | 1651.249 | 1480.1316 | 1401.1588 | 1781.629 | 1995.1463 | 1929.6453 | 1733.1783 | 1508.201 | 1964.4714 | 24:00 | 1401.1588 | 736.8297 | 1508.201 | 1964.4714
| 25:00 | 2144.3885 | 1576.949 | 1399.3916 | 1334.7265 | 1665.426 | 1895.9083 | 1884.2693 | 1640.9033 | 1443.762 | 1907.1094 | 25:00 | 1334.7265 | 809.662 | 1443.762 | 1907.1094
| 26:00 | 2166.5885 | 1576.749 | 1383.0646 | 1325.8337 | 1652.903 | 1886.3903 | 1890.7623 | 1650.7973 | 1436.151 | 1912.5774 | 26:00 | 1325.8337 | 840.7548 | 1436.151 | 1912.5774
| 27:00 | 2234.1885 | 1600.149 | 1393.7506 | 1342.3667 | 1660.995 | 1901.8053 | 1923.1903 | 1686.8763 | 1452.727 | 1947.5604 | 27:00 | 1342.3667 | 891.8218 | 1452.727 | 1947.5604
| 28:00 | 2367.7885 | 1621.949 | 1432.1426 | 1366.4663 | 1684.314 | 1955.7023 | 1976.4903 | 1755.2353 | 1498.535 | 2014.1814 | 28:00 | 1366.4663 | 1001.3222 | 1498.535 | 2014.1814
| 29:00 | 2571.7885 | 1684.249 | 1527.8766 | 1467.8294 | 1773.478 | 2078.2403 | 2084.5113 | 1872.4783 | 1615.422 | 2137.8074 | 29:00 | 1467.8294 | 1103.9591 | 1615.422 | 2137.8074
| 30:00 | 2777.2885 | 1842.649 | 1777.5406 | 1659.7278 | 1977.3327 | 2311.6453 | 2313.5433 | 2115.2913 | 1850.852 | 2336.7764 | 30:00 | 1659.7278 | 1117.5607 | 1850.852 | 2336.7764
Max
|  | 2012-02-06 | 2954.2885
|  | 2013-01-25 | 2232.749
|  | 2014-01-27 | 2200.4136
|  | 2015-02-05 | 2148
|  | 2016-01-19 | 2349.547
|  | 2017-01-19 | 2638.7143
|  | 2018-02-27 | 2726.9003
|  | 2019-01-23 | 2426.2663
Percentage shares of gas sources covering the total KHO day |  | 2012-02-06: 2020-01-21; 2013-01-25: 2143.119
|  | 2021-02-11 | 2582.3774
|  | 2012-02-06 | 2013-01-25 | 2014-01-27 | 2015-02-05 | 2016-01-19 | 2017-01-19 | 2018-02-27 | 2019-01-23 | 2020-01-21 | 2021-02-11
| Tok plynu ze zahraničí pro ČR | 30288 | 21082.6 | 22563.7 | 10812.8 | 13577.9 | 16637.9 | 14792.9 | 22278.4 | 14995.7 | 9410.897
| Tok plynu ze zásobníků plynu pro ČR | 31109 | 24868 | 24246 | 29497.1 | 34544.8 | 34571.4 | 42333.3 | 28752 | 25504.6 | 45448.627
| Výroba plynu v ČR | 498 | 445.5 | 432.4 | 477.7 | 396.3 | 405.8 | 355.8 | 376.6 | 367.2 | 320.0353
|  | 61895 | 46396.1 | 47242.1 | 40787.6 | 48519 | 51615.1 | 57482 | 51407 | 40867.5 | 55179.5593
|  | 61644.824 | 47333.09 | 44959.0951 | 42626.5576 | 49288.893 | 54886.1086 | 55898.5982 | 50803.5412 | 43782.7196 | 55065.4419
|  | -250.176 | 936.99 | -2283.0049 | 1838.9576 | 769.893 | 3271.0086 | -1583.4018 | -603.4588 | 2915.2196 | -114.1174
|  | 2012-02-06 | 2013-01-25 | 2014-01-27 | 2015-02-05 | 2016-01-19 | 2017-01-19 | 2018-02-27 | 2019-01-23 | 2020-01-21 | 2021-02-11
| Gas flow from abroad for the CR | 48.93% | 45.44% | 47.76% | 26.51% | 27.98% | 32.23% | 25.73% | 43.34% | 36.69% | 17.06%
| Gas flow from storage facilities for the CR | 50.26% | 53.6% | 51.32% | 72.32% | 71.2% | 66.98% | 73.65% | 55.93% | 62.41% | 82.36%
| Gas production in the CR | 0.8046% | 0.9602% | 0.9153% | 1.171% | 0.8168% | 0.7862% | 0.619% | 0.7326% | 0.8985% | 0.58%
|  | 100% | 100% | 100% | 100% | 100% | 100% | 100% | 100% | 100% | 100%

## 8.1
8 Natural gas consumption by customer category and by way of use
8.1 Natural gas consumption in the Czech Republic in 2021 and over the last 10 years
Natural gas consumption in the year under review (thousands m3)
2021
Period | Number of customers at the end of the period | Total natural gas consumption |  |  |  | Average air temperature | Year-on-year change in total consumption
|  | Total consumption |  | Average consumption per customer
|  | th m3 | MWh | th m3 | MWh | °C |  |  |  |  | 2020 |  | HD_C | MD_C | LD_C | DOM | OP
January | 2827997 | 1273109.1501 | 13598778.3369 | 0.45018 | 4.8086 | -0.9129 | 4.633% |  |  |  | 1216732.1245 | January | 498786.9706 | 126468.7464 | 213879.8186 | 412719.745 | 21253.8695 | 1273109.1501
February | 2826775 | 1165206.7588 | 12450501.213 | 0.4122 | 4.4045 | -0.725 | 19.44% |  |  |  | 975541.2599 | February | 457309.2922 | 115612.8932 | 196378.3902 | 374061.887 | 21844.2962 | 1165206.7588
March | 2825286 | 1091174.2334 | 11642422.5824 | 0.38622 | 4.1208 | 2.829 | 18.72% |  |  |  | 919136.7982 | March | 475708.8122 | 102969.9433 | 167604.4176 | 324119.5948 | 20771.4654 | 1091174.2334
April | 2824071 | 882215.9133 | 9418408.8103 | 0.31239 | 3.335 | 5.6767 | 53.43% |  |  |  | 574977.9128 | April | 426622.4111 | 79462.8182 | 120887.12 | 239896.041 | 15347.5231 | 882215.9133
May | 2822706 | 583120.9651 | 6226380.6927 | 0.20658 | 2.2058 | 10.8355 | 18.44% |  |  |  | 492345.0083 | May | 320965.1877 | 54722.1678 | 67644.9071 | 132436.7396 | 7351.963 | 583120.9651
June | 2821548 | 415259.581 | 4436511.7991 | 0.14717 | 1.5724 | 19.0767 | 2.918% |  |  |  | 403485.75 | June | 315774.4652 | 33272.083 | 23142.0931 | 40693.5453 | 2377.3944 | 415259.581
July | 2820327 | 382267.4912 | 4081939.744 | 0.13554 | 1.4473 | 19.0226 | -7.707% | Natural gas consumption over the last 10 years (thousands m3) |  |  | 414186.9342 | July | 293995.3347 | 31284.2085 | 21121.626 | 36203.7327 | -337.4106 | 382267.4912
August | 2819801 | 363440.7168 | 3873750.1156 | 0.12889 | 1.3738 | 16.2871 | -9.404% |  |  | Total consumption | 401164.2232 | August | 257786.5174 | 35740.4705 | 25013.7504 | 45034.1805 | -134.202 | 363440.7168
September | 2820007 | 429164.0986 | 4575059.0897 | 0.15219 | 1.6224 | 14.3733 | 3.135% |  | 2012 | 8158225.0051 | 416117.4519 | September | 286573.5148 | 40507.6043 | 34933.9846 | 64030.503 | 3118.4919 | 429164.0986
October | 2820575 | 710645.3051 | 7601808.9079 | 0.25195 | 2.6951 | 8.1774 | -2.834% |  | 2013 | 8277094.4148 | 731372.1795 | October | 348703.6427 | 74700.4456 | 94915.1624 | 186718.7946 | 5607.2597 | 710645.3051
November | 2820154 | 976241.9269 | 10424295.0844 | 0.34617 | 3.6964 | 3.81 | -2.92% |  | 2014 | 7280419.7496 | 1005607.1063 | November | 432026.4262 | 104102.684 | 146633.6744 | 282292.3203 | 11186.822 | 976241.9269
December | 2820013 | 1161888.1056 | 12407620.5877 | 0.41202 | 4.3998 | 0.58387 | 1.603% |  | 2015 | 7607564.6329 | 1143552.4245 | December | 451441.8169 | 115122.9849 | 197532.3209 | 380508.7316 | 17282.2513 | 1161888.1056
1Q | 2825286 | 3529490.1422 | 37691702.1322 | 1.2493 | 13.3408 | 0.39704 | 13.44% |  | 2016 | 8255134.2335 | 3111410.1826
2Q | 2821548 | 1880596.4594 | 20081301.3021 | 0.66651 | 7.1171 | 11.8629 | 27.86% |  | 2017 | 8527482.7534 | 1470808.6711 |  | HD_C | MD_C | LD_C | DOM | OP
3Q | 2820007 | 1174872.3066 | 12530748.9493 | 0.41662 | 4.4435 | 16.561 | -4.596% |  | 2018 | 8182756.127 | 1231468.6092 | 2012 | 3542741.3316 | 801433.2508 | 1196669.5217 | 2468975.0847 | 148405.8162 | 8158225.0051
4Q | 2820013 | 2848775.3376 | 30433724.58 | 1.0102 | 10.7921 | 4.1904 | -1.102% |  | 2019 | 8564629.4736 | 2880531.7103 | 2013 | 3627323.0662 | 819144.4505 | 1204242.4931 | 2473738.6571 | 152645.7479 | 8277094.4148
1H | 2821548 | 5410086.6016 | 57773003.4343 | 1.9174 | 20.4756 | 6.13 | 18.07% |  | 2020 | 8694219.1732 | 4582218.8536 | 2014 | 3410397.2053 | 712956.6528 | 980633.6375 | 1999119.7194 | 177312.5346 | 7280419.7496
2H | 2820013 | 4023647.6442 | 42964473.5293 | 1.4268 | 15.2356 | 10.3757 | -2.149% |  | 2021 | 9433734.2458 | 4112000.3196 | 2015 | 3522761.6741 | 740547.1628 | 1057163.4653 | 2171135.5106 | 115956.8202 | 7607564.6329
Year | 2820013 | 9433734.2458 | 100737476.9636 | 3.3453 | 35.7223 | 8.2529 | 8.506% | Number of customers over the last 10 years |  |  | 8694219.1732 | 2016 | 3836358.4581 | 801511.8051 | 1152681.5891 | 2368461.0261 | 96121.3551 | 8255134.2335
[10 empty] | Number of customers at the end of the period |  | 2017 | 3847746 | 905811 | 1238757.2517 | 2427268.7824 | 107899.7193 | 8527482.7534
2012 | 2868083.1 | 8158225.0051 | 86325782.3516 | 2.8445 | 30.0988 | 8.7 | 0.8962% |  | 2012 | 2868083.1 |  | 2018 | 3854919.8167 | 802317.1017 | 1117915.2635 | 2275641.6101 | 131961.9349 | 8182755.727
2013 | 2860344.9 | 8277094.4148 | 87968597.7957 | 2.8937 | 30.7545 | 8.3 | 1.457% |  | 2013 | 2860344.9 |  | 2019 | 4200740.8817 | 837955.4821 | 1201475.0959 | 2173234.605 | 151223.4089 | 8564629.4736
2014 | 2849162 | 7280419.7496 | 77409119.575 | 2.5553 | 27.1691 | 9.7 | -12.04% |  | 2014 | 2849162 |  | 2020 | 4268309.7902 | 840410.2883 | 1197728.8742 | 2245541.6332 | 142228.5873 | 8694219.1732
2015 | 2844334 | 7607564.6329 | 81067901.4238 | 2.6746 | 28.5015 | 9.8 | 4.493% |  | 2015 | 2844334 |  | 2021 | 4565694.3918 | 913967.0496 | 1309687.2652 | 2518715.8154 | 125669.7238 | 9433734.2458
2016 | 2840473 | 8255134.2335 | 88243167.2172 | 2.9063 | 31.0664 | 8.9722 | 8.512% |  | 2016 | 2840473
2017 | 2844257 | 8527482.7534 | 90996221.727 | 2.9981 | 31.993 | 8.8162 | 3.299% |  | 2017 | 2844257
2018 | 2840619 | 8182756.127 | 87306411.2724 | 2.8806 | 30.735 | 9.8751 | -4.043% |  | 2018 | 2840619
2019 | 2834509 | 8564629.4736 | 91397633.7392 | 3.0216 | 32.2446 | 9.7527 | 4.667% |  | 2019 | 2834509
2020 | 2829132 | 8694219.1732 | 92894431.352 | 3.0731 | 32.835 | 9.339 | 1.513% |  | 2020 | 2829132
2021 | 2820013 | 9433734.2458 | 100737476.9636 | 3.3453 | 35.7223 | 8.2529 | 8.506% |  | 2021 | 2820013
Note: The increase in the number of customers in 2017 was caused by adding customers in LDS, the monitoring of which started on 1 January 2017.

## 8.2
8.2 Natural gas consumption in the HD_C category in 2021 and over the last 10 years
2021 | [7 empty] | Natural gas consumption in the HD_C category in the year under review (thousands m3)
Period | Number of customers at the end of the period | Natural gas consumption |  |  |  | The category’s share of total consumption in the CR | Year-on-year change in total consumption
|  | Total consumption |  | Average consumption per customer
|  | th m3 | MWh | th m3 | MWh | [5 empty] | 2020
January | 1587 | 498786.9706 | 5327482.0396 | 314.2955 | 3356.9515 | 39.18% | 8.599% |  |  |  | 459290.4392
February | 1587 | 457309.2922 | 4885821.9202 | 288.1596 | 3078.6528 | 39.25% | 17.33% |  |  |  | 389751.7717
March | 1585 | 475708.8122 | 5075262.9597 | 300.1317 | 3202.0586 | 43.6% | 24.56% |  |  |  | 381906.3023
April | 1586 | 426622.4111 | 4554433.734 | 268.9927 | 2871.648 | 48.36% | 52.54% |  |  |  | 279676.3773
May | 1593 | 320965.1877 | 3427085.3183 | 201.4847 | 2151.3404 | 55.04% | 16.79% |  |  |  | 274819.6643
June | 1600 | 315774.4652 | 3373493.8513 | 197.359 | 2108.4337 | 76.04% | 9.935% |  |  |  | 287238.1804
July | 1598 | 293995.3347 | 3139180.4316 | 183.9771 | 1964.4433 | 76.91% | -7.983% | Natural gas consumption in the HD_C category over the last 10 years (thousands m3) |  |  | 319499.7044
August | 1594 | 257786.5174 | 2747605.0782 | 161.723 | 1723.7171 | 70.93% | -14.29% |  |  |  | 300777.6379
September | 1595 | 286573.5148 | 3054892.9758 | 179.6699 | 1915.2934 | 66.77% | 3.771% |  | 2012 | 3542741.3316 | 276160.3274
October | 1601 | 348703.6427 | 3729970.2374 | 217.8036 | 2329.7753 | 49.07% | -5.833% |  | 2013 | 3627323.0662 | 370301.8795
November | 1603 | 432026.4262 | 4613127.0932 | 269.5112 | 2877.8085 | 44.25% | -5.665% |  | 2014 | 3410397.2053 | 457968.4671
December | 1602 | 451441.8169 | 4820917.0589 | 281.7989 | 3009.3115 | 38.85% | -4.136% |  | 2015 | 3522761.6741 | 470919.0388
1Q | 1585 | 1431805.0751 | 15288566.9195 | 903.3471 | 9645.7835 | 40.57% | 16.32% |  | 2016 | 3836358.4581 | 1230948.5132
2Q | 1600 | 1063362.064 | 11355012.9037 | 664.6013 | 7096.8831 | 56.54% | 26.33% |  | 2017 | 3847746 | 841734.2219
3Q | 1595 | 838355.3669 | 8941678.4856 | 525.6147 | 5606.068 | 71.36% | -6.479% |  | 2018 | 3854919.8167 | 896437.6696
4Q | 1602 | 1232171.8858 | 13164014.3895 | 769.146 | 8217.2374 | 43.25% | -5.158% |  | 2019 | 4200740.8817 | 1299189.3854
1H | 1600 | 2495167.1391 | 26643579.8232 | 1559.4795 | 16652.2374 | 46.12% | 20.38% |  | 2020 | 4268309.7902 | 2072682.7352
2H | 1602 | 2070527.2527 | 22105692.875 | 1292.464 | 13798.8095 | 51.46% | -5.698% |  | 2021 | 4565694.3918 | 2195627.0551
Year | 1602 | 4565694.3918 | 48749272.6982 | 2849.9965 | 30430.2576 | 48.4% | 6.967% | Number of customers in the HD_C category over the last 10 years |  |  | 4268309.7902
Number of customers at the end of the period
2012 | 1652 | 3542741.3316 | 37484925.9368 | 2144.5165 | 22690.6331 | 42.8% | -0.05012% |  | 2012 | 1652
2013 | 1637 | 3627323.0662 | 38572429.434 | 2215.8357 | 23562.8769 | 49.82% | 2.387% |  | 2013 | 1637
2014 | 1599 | 3410397.2053 | 36263816.2749 | 2132.8313 | 22679.0596 | 44.83% | -5.98% |  | 2014 | 1599
2015 | 1606 | 3522761.6741 | 37559635.1951 | 2193.5004 | 23387.0705 | 42.67% | 3.295% |  | 2015 | 1606
2016 | 1618 | 3836358.4581 | 41022704.5059 | 2371.0497 | 25353.9583 | 44.99% | 8.902% |  | 2016 | 1618
2017 | 1703 | 3847746 | 41058748.2442 | 2259.3928 | 24109.6584 | 45.12% | 0.2968% |  | 2017 | 1703
2018 | 1692 | 3854919.8167 | 41132713.4131 | 2278.3214 | 24310.1143 | 45.01% | 0.1864% |  | 2018 | 1692
2019 | 1690 | 4200740.8817 | 44813140.0464 | 2485.6455 | 26516.6509 | 49.05% | 8.971% |  | 2019 | 1690
2020 | 1605 | 4268309.7902 | 45620793.1258 | 2659.383 | 28424.1702 | 49.09% | 1.608% |  | 2020 | 1605
2021 | 1602 | 4565694.3918 | 48749272.6982 | 2849.9965 | 30430.2576 | 48.4% | 6.967% |  | 2021 | 1602

## 8.3
8.3 Natural gas consumption in the Czech Republic in the MD_C category in 2021 and over the last 10 years
2021 | [7 empty] | Natural gas consumption in the MD_C category in the year under review (thousands m3)
Period | Number of customers at the end of the period | Natural gas consumption |  |  |  | The category’s share of total consumption in the CR | Year-on-year change in total consumption
|  | Total consumption |  | Average consumption per customer
|  | th m3 | MWh | th m3 | MWh | [5 empty] | 2020
January | 6637 | 126468.7464 | 1350766.7897 | 19.0551 | 203.5207 | 9.934% | 0.4624% |  |  |  | 125886.7063
February | 6640 | 115612.8932 | 1235346.875 | 17.4116 | 186.0462 | 9.922% | 16.32% |  |  |  | 99389.4083
March | 6482 | 102969.9433 | 1098615.2524 | 15.8855 | 169.4871 | 9.437% | 11.21% |  |  |  | 92594.2408
April | 6472 | 79462.8182 | 848320.9343 | 12.2779 | 131.0755 | 9.007% | 41.85% |  |  |  | 56020.5381
May | 6472 | 54722.1678 | 584289.0426 | 8.4552 | 90.2795 | 9.384% | 18.77% |  |  |  | 46072.4125
June | 6481 | 33272.083 | 355478.6543 | 5.1338 | 54.8494 | 8.012% | -0.604% |  |  |  | 33474.2727
July | 6471 | 31284.2085 | 334060.0891 | 4.8345 | 51.6242 | 8.184% | 1.84% | Natural gas consumption in the MD_C category over the last 10 years (thousands m3) |  |  | 30718.8427
August | 6474 | 35740.4705 | 380878.9512 | 5.5206 | 58.8321 | 9.834% | 16.59% |  |  |  | 30655.9082
September | 6482 | 40507.6043 | 431821.9297 | 6.2492 | 66.6186 | 9.439% | 2.313% |  | 2012 | 801433.2508 | 39591.9832
October | 6477 | 74700.4456 | 799060.0525 | 11.5332 | 123.3689 | 10.51% | 1.547% |  | 2013 | 819144.4505 | 73562.4219
November | 6490 | 104102.684 | 1111556.186 | 16.0405 | 171.2721 | 10.66% | 1.926% |  | 2014 | 712956.6528 | 102135.707
December | 6487 | 115122.9849 | 1229228.6316 | 17.7467 | 189.4911 | 9.908% | 4.365% |  | 2015 | 740547.1628 | 110307.8466
1Q | 6482 | 345051.5829 | 3684728.9171 | 53.2323 | 568.4556 | 9.776% | 8.551% |  | 2016 | 801511.8051 | 317870.3554
2Q | 6481 | 167457.0689 | 1788088.6312 | 25.8382 | 275.897 | 8.904% | 23.52% |  | 2017 | 905811 | 135567.2233
3Q | 6482 | 107532.2833 | 1146760.97 | 16.5894 | 176.9147 | 9.153% | 6.503% |  | 2018 | 802317.1017 | 100966.7341
4Q | 6487 | 293926.1145 | 3139844.8701 | 45.31 | 484.0211 | 10.32% | 2.769% |  | 2019 | 837955.4821 | 286005.9755
1H | 6481 | 512508.6518 | 5472817.5483 | 79.0786 | 844.4403 | 9.473% | 13.03% |  | 2020 | 840410.2883 | 453437.5786
2H | 6487 | 401458.3978 | 4286605.84 | 61.8866 | 660.7994 | 9.977% | 3.743% |  | 2021 | 913967.0496 | 386972.7097
Year | 6487 | 913967.0496 | 9759423.3883 | 140.8921 | 1504.4587 | 9.688% | 8.752% | Number of customers by in the MD_C category over the last 10 years |  |  | 840410.2883
Number of customers at the end of the period
2012 | 6939 | 801433.2508 | 8478185.6781 | 115.4969 | 1221.8166 | 9.683% | 2.369% |  | 2012 | 6939
2013 | 6946 | 819144.4505 | 8704030.6067 | 117.9304 | 1253.0997 | 11.25% | 2.21% |  | 2013 | 6946
2014 | 6841 | 712956.6528 | 7577965.2375 | 104.2182 | 1107.7277 | 9.372% | -12.96% |  | 2014 | 6841
2015 | 6814 | 740547.1628 | 7890518.1578 | 108.6802 | 1157.9862 | 8.971% | 3.87% |  | 2015 | 6814
2016 | 6823 | 801511.8051 | 8566822.9652 | 117.4721 | 1255.5801 | 9.399% | 8.232% |  | 2016 | 6823
2017 | 6817 | 905811 | 9665069.4473 | 132.8753 | 1417.7893 | 10.62% | 13.01% |  | 2017 | 6817
2018 | 6817 | 802317.1017 | 8559038.9525 | 117.6936 | 1255.5433 | 9.368% | -11.43% |  | 2018 | 6817
2019 | 6759 | 837955.4821 | 8942578.5629 | 123.9763 | 1323.0624 | 9.784% | 4.442% |  | 2019 | 6759
2020 | 6748 | 840410.2883 | 8977575.574 | 124.5421 | 1330.4054 | 9.666% | 0.293% |  | 2020 | 6748
2021 | 6487 | 913967.0496 | 9759423.3883 | 140.8921 | 1504.4587 | 9.688% | 8.752% |  | 2021 | 6487

## 8.4
8.4 Natural gas consumption in the LD_C category in 2021 and over the last 10 years
2021 | [7 empty] | Natural gas consumption in the LD_C category in the year under review (thousands m3)
Period | Number of customers at the end of the period | Natural gas consumption |  |  |  | The category’s share of total consumption in the CR | Year-on-year change in total consumption
|  | Total consumption |  | Average consumption per customer
|  | th m3 | MWh | th m3 | MWh | [5 empty] | 2020
January | 206716 | 213879.8186 | 2284521.8687 | 1.0347 | 11.0515 | 16.8% | -0.9868% |  |  |  | 216011.4876
February | 206507 | 196378.3902 | 2098435.7258 | 0.95095 | 10.1616 | 16.85% | 20.62% |  |  |  | 162807.985
March | 206563 | 167604.4176 | 1788297.4397 | 0.8114 | 8.6574 | 15.36% | 9.932% |  |  |  | 152461.6545
April | 206479 | 120887.12 | 1290565.0745 | 0.58547 | 6.2503 | 13.7% | 52.01% |  |  |  | 79523.3444
May | 206308 | 67644.9071 | 722271.7167 | 0.32788 | 3.5009 | 11.6% | 24.04% |  |  |  | 54535.1533
June | 206096 | 23142.0931 | 247239.6128 | 0.11229 | 1.1996 | 5.573% | -10.79% |  |  |  | 25939.8508
July | 206089 | 21121.626 | 225529.1803 | 0.10249 | 1.0943 | 5.525% | 5.664% | Natural gas consumption in the LD_C category over the last 10 years (thousands m3) |  |  | 19989.4837
August | 206037 | 25013.7504 | 266554.7977 | 0.1214 | 1.2937 | 6.882% | 38.64% |  |  |  | 18042.3785
September | 205288 | 34933.9846 | 372395.0742 | 0.17017 | 1.814 | 8.14% | -5.284% |  | 2012 | 1196669.5217 | 36882.9444
October | 205631 | 94915.1624 | 1015311.9264 | 0.46158 | 4.9375 | 13.36% | -0.4391% |  | 2013 | 1204242.4931 | 95333.7973
November | 206398 | 146633.6744 | 1565706.1248 | 0.71044 | 7.5859 | 15.02% | -1.251% |  | 2014 | 980633.6375 | 148490.5769
December | 207199 | 197532.3209 | 2109293.1766 | 0.95335 | 10.18 | 17% | 5.233% |  | 2015 | 1057163.4653 | 187710.2177
1Q | 206563 | 577862.6264 | 6171255.0342 | 2.7975 | 29.8759 | 16.37% | 8.768% |  | 2016 | 1152681.5891 | 531281.1271
2Q | 206096 | 211674.1202 | 2260076.404 | 1.0271 | 10.9661 | 11.26% | 32.3% |  | 2017 | 1238757.2517 | 159998.3485
3Q | 205288 | 81069.3609 | 864479.0522 | 0.39491 | 4.2111 | 6.9% | 8.215% |  | 2018 | 1117915.2635 | 74914.8067
4Q | 207199 | 439081.1577 | 4690311.2278 | 2.1191 | 22.6367 | 15.41% | 1.749% |  | 2019 | 1201475.0959 | 431534.5919
1H | 206096 | 789536.7466 | 8431331.4382 | 3.8309 | 40.9097 | 14.59% | 14.21% |  | 2020 | 1197728.8742 | 691279.4756
2H | 207199 | 520150.5186 | 5554790.2801 | 2.5104 | 26.809 | 12.93% | 2.705% |  | 2021 | 1309687.2652 | 506449.3986
Year | 207199 | 1309687.2652 | 13986121.7182 | 6.3209 | 67.5009 | 13.88% | 9.348% | Number of customers in the LD_C category over the last 10 years |  |  | 1197728.8742
Number of customers at the end of the period
2012 | 202807 | 1196669.5217 | 12661480.4679 | 5.9005 | 62.4312 | 14.46% | 3.177% |  | 2012 | 202807
2013 | 201273.9 | 1204242.4931 | 12790786.275 | 5.9831 | 63.5492 | 16.54% | 0.6328% |  | 2013 | 201273.9
2014 | 197824 | 980633.6375 | 10423643.8601 | 4.9571 | 52.6915 | 12.89% | -18.57% |  | 2014 | 197824
2015 | 199725 | 1057163.4653 | 11257688.3183 | 5.2931 | 56.3659 | 12.81% | 7.804% |  | 2015 | 199725
2016 | 199995 | 1152681.5891 | 12316757.9845 | 5.7636 | 61.5853 | 13.52% | 9.035% |  | 2016 | 199995
2017 | 203138 | 1238757.2517 | 13218065.5333 | 6.0981 | 65.0694 | 14.53% | 7.467% |  | 2017 | 203138
2018 | 205693 | 1117915.2635 | 11925785.8958 | 5.4349 | 57.9786 | 13.05% | -9.755% |  | 2018 | 205693
2019 | 206267 | 1201475.0959 | 12826305.4764 | 5.8249 | 62.183 | 14.03% | 7.475% |  | 2019 | 206267
2020 | 206659 | 1197728.8742 | 12792266.308 | 5.7957 | 61.9004 | 13.78% | -0.3118% |  | 2020 | 206659
2021 | 207199 | 1309687.2652 | 13986121.7182 | 6.3209 | 67.5009 | 13.88% | 9.348% |  | 2021 | 207199

## 8.5
8.5 Natural gas consumption in the DOM category in 2021 and over the last 10 years
2021 | [7 empty] | Gas consumption in the DOM category in the year under review (thousands m3)
Period | Number of customers at the end of the period | Natural gas consumption |  |  |  | The category’s share of total consumption in the CR | Year-on-year change in total consumption
|  | Total consumption |  | Average consumption per customer
|  | th m3 | MWh | th m3 | MWh | [5 empty] | 2020
January | 2613057 | 412719.745 | 4408825.7421 | 0.15795 | 1.6872 | 32.42% | 3.489% |  |  |  | 398803.8384
February | 2612041 | 374061.887 | 3997287.9963 | 0.14321 | 1.5303 | 32.1% | 21.36% |  |  |  | 308216.3202
March | 2610656 | 324119.5948 | 3458530.0357 | 0.12415 | 1.3248 | 29.7% | 17.06% |  |  |  | 276880.5137
April | 2609534 | 239896.041 | 2561135.8817 | 0.091931 | 0.98145 | 27.19% | 61.69% |  |  |  | 148365.1531
May | 2608333 | 132436.7396 | 1414126.7876 | 0.050774 | 0.54216 | 22.71% | 26.19% |  |  |  | 104951.7535
June | 2607371 | 40693.5453 | 434796.5759 | 0.015607 | 0.16676 | 9.8% | -12.96% |  |  |  | 46754.6391
July | 2606169 | 36203.7327 | 386608.3058 | 0.013892 | 0.14834 | 9.471% | 2.995% | Natural gas consumption in the DOM category over the last 10 years (thousands m3) |  |  | 35151.1071
August | 2605696 | 45034.1805 | 479960.2678 | 0.017283 | 0.1842 | 12.39% | 36.26% |  |  |  | 33051.0596
September | 2606642 | 64030.503 | 682604.6312 | 0.024564 | 0.26187 | 14.92% | -8.377% |  | 2012 | 2468975.0847 | 69884.4195
October | 2606866 | 186718.7946 | 1997353.7952 | 0.071626 | 0.76619 | 26.27% | 3.703% |  | 2013 | 2473738.6571 | 180051.1385
November | 2605663 | 282292.3203 | 3014285.769 | 0.10834 | 1.1568 | 28.92% | -0.7101% |  | 2014 | 1999119.7194 | 284311.1808
December | 2604725 | 380508.7316 | 4063266.17 | 0.14608 | 1.56 | 32.75% | 5.956% |  | 2015 | 2171135.5106 | 359120.5098
1Q | 2610656 | 1110901.2268 | 11864643.774 | 0.42553 | 4.5447 | 31.47% | 12.91% |  | 2016 | 2368461.0261 | 983900.6722
2Q | 2607371 | 413026.3259 | 4410059.2452 | 0.15841 | 1.6914 | 21.96% | 37.64% |  | 2017 | 2427268.7824 | 300071.5457
3Q | 2606642 | 145268.4162 | 1549173.2049 | 0.05573 | 0.59432 | 12.36% | 5.201% |  | 2018 | 2275641.6101 | 138086.5862
4Q | 2604725 | 849519.8465 | 9074905.7342 | 0.32615 | 3.484 | 29.82% | 3.162% |  | 2019 | 2173234.605 | 823482.8291
1H | 2607371 | 1523927.5527 | 16274703.0193 | 0.58447 | 6.2418 | 28.17% | 18.69% |  | 2020 | 2245541.6332 | 1283972.218
2H | 2604725 | 994788.2627 | 10624078.9391 | 0.38192 | 4.0788 | 24.72% | 3.455% |  | 2021 | 2518715.8154 | 961569.4152
Year | 2604725 | 2518715.8154 | 26898781.9583 | 0.96698 | 10.3269 | 26.7% | 12.17% | Number of customers in the DOM category over the last 10 years |  |  | 2245541.6332
Number of customers at the end of the period
2012 | 2656685.1 | 2468975.0847 | 26130960.3253 | 0.92934 | 9.8359 | 29.83% | 1.024% |  | 2012 | 2656685.1
2013 | 2650488 | 2473738.6571 | 26279114.6641 | 0.93331 | 9.9148 | 33.98% | 0.1929% |  | 2013 | 2650488
2014 | 2642898 | 1999119.7194 | 21252655.7958 | 0.75641 | 8.0414 | 26.28% | -19.19% |  | 2014 | 2642898
2015 | 2636189 | 2171135.5106 | 23123104.0626 | 0.82359 | 8.7714 | 26.3% | 8.605% |  | 2015 | 2636189
2016 | 2632037 | 2368461.0261 | 25309234.4591 | 0.89986 | 9.6158 | 27.77% | 9.089% |  | 2016 | 2632037
2017 | 2632599 | 2427268.7824 | 25902114.5782 | 0.922 | 9.839 | 28.46% | 2.483% |  | 2017 | 2632599
2018 | 2626417 | 2275641.6101 | 24278826.4838 | 0.86644 | 9.2441 | 26.57% | -6.247% |  | 2018 | 2626417
2019 | 2619793 | 2173234.605 | 23200395.4589 | 0.82954 | 8.8558 | 25.37% | -4.5% |  | 2019 | 2619793
2020 | 2614120 | 2245541.6332 | 23983568.67 | 0.859 | 9.1746 | 25.83% | 3.327% |  | 2020 | 2614120
2021 | 2604725 | 2518715.8154 | 26898781.9583 | 0.96698 | 10.3269 | 26.7% | 12.17% |  | 2021 | 2604725

## 8.6
8.6 Natural gas supply to CNG stations in the Czech Republic in 2021 and over the last 10 years
2021 | [7 empty] | Natural gas supply to CNG stations in the year under review (thousands m3)
Period | Number of CNG stations | Supply to CNG stations |  |  |  | CNG’s share of total consumption in the CR | Y/y change in supply to CNG stations
|  | Total supply |  | Average supply per CNG station
|  | th m3 | MWh | th m3 | MWh | [5 empty] | 2020
January | 255 | 8215.1613 | 87746.9987 | 32.2163 | 344.1059 | 0.6453% | 5.883% |  |  |  | 7758.7023
February | 261 | 7504.8014 | 80189.3251 | 28.754 | 307.2388 | 0.6441% | -0.4023% |  |  |  | 7535.1114
March | 263 | 7894.7204 | 84228.6655 | 30.0179 | 320.2611 | 0.7235% | 12.45% |  |  |  | 7020.9384
April | 263 | 7839.4667 | 83686.2699 | 29.8079 | 318.1987 | 0.8886% | 30.9% |  |  |  | 5988.9118
May | 265 | 8342.3016 | 89068.1214 | 31.4804 | 336.1061 | 1.431% | 23.96% |  |  |  | 6730.0608
June | 264 | 8543.0277 | 91266.1642 | 32.36 | 345.7052 | 2.057% | 15.56% |  |  |  | 7392.6148
July | 267 | 8081.4206 | 86288.6911 | 30.2675 | 323.1786 | 2.114% | 7.413% | Natural gas supply to CNG stations over the last 10 years (thousands m3) |  |  | 7523.6734
August | 267 | 8296.2828 | 88400.1258 | 31.0722 | 331.0866 | 2.283% | 11.92% |  |  | Total supply | 7412.4725
September | 266 | 8424.6713 | 89800.5992 | 31.6717 | 337.5962 | 1.963% | 8.313% |  | 2012 | 15242 | 7778.0651
October | 266 | 8676.7523 | 92804.3706 | 32.6194 | 348.8886 | 1.221% | 14.94% |  | 2013 | 21952 | 7548.8656
November | 266 | 8669.9785 | 92568.7201 | 32.5939 | 348.0027 | 0.8881% | 19.82% |  | 2014 | 29912 | 7235.6684
December | 270 | 8527.4133 | 91083.9351 | 31.583 | 337.3479 | 0.7339% | 10.31% |  | 2015 | 43589 | 7730.3948
1Q | 263 | 23614.6831 | 252164.9893 | 89.7897 | 958.8022 | 0.6691% | 5.825% |  | 2016 | 59346 | 22314.7521
2Q | 264 | 24724.796 | 264020.5555 | 93.6545 | 1000.0779 | 1.315% | 22.94% |  | 2017 | 62917.2517 | 20111.5874
3Q | 266 | 24802.3747 | 264489.4161 | 93.242 | 994.3211 | 2.111% | 9.193% |  | 2018 | 72655.0811 | 22714.211
4Q | 270 | 25874.144 | 276457.0259 | 95.8302 | 1023.9149 | 0.9083% | 14.92% |  | 2019 | 84282.3576 | 22514.9288
1H | 264 | 48339.479 | 516185.5448 | 183.1041 | 1955.2483 | 0.8935% | 13.94% |  | 2020 | 87655.4793 | 42426.3395
2H | 270 | 50676.5188 | 540946.442 | 187.6908 | 2003.5053 | 1.259% | 12.04% |  | 2021 | 99015.9978 | 45229.1398
Year | 270 | 99015.9978 | 1057131.9868 | 366.7259 | 3915.3037 | 1.05% | 12.96% | Number of CNG stations over the last 10 years |  |  | 87655.4793
Number of CNG stations
2012 | 45 | 15242 | 161282.3346 | 338.7111 | 3584.0519 | 0.1841% | 26.08% |  | 2012 | 45
2013 | 50 | 21952 | 233304.8969 | 439.04 | 4666.0979 | 0.3015% | 44.02% |  | 2013 | 50
2014 | 75 | 29912 | 318039.5725 | 398.8267 | 4240.5276 | 0.3932% | 36.26% |  | 2014 | 75
2015 | 108 | 43589 | 464494.0826 | 403.6019 | 4300.8711 | 0.528% | 45.72% |  | 2015 | 108
2016 | 143 | 59346 | 634378.4188 | 415.007 | 4436.2127 | 0.6959% | 36.15% |  | 2016 | 143
2017 | 196 | 62917.2517 | 671441.6334 | 321.0064 | 3425.7226 | 0.7378% | 6.018% |  | 2017 | 196
2018 | 222 | 72655.0811 | 775213.2226 | 327.2751 | 3491.9515 | 0.8879% | 15.48% |  | 2018 | 222
2019 | 238 | 84282.3576 | 908440.0372 | 354.1276 | 3816.9749 | 0.9841% | 16% |  | 2019 | 238
2020 | 255 | 87655.4793 | 936926.3502 | 343.747 | 3674.221 | 1.008% | 4.002% |  | 2020 | 255
2021 | 270 | 99015.9978 | 1057131.9868 | 366.7259 | 3915.3037 | 1.05% | 12.96% |  | 2021 | 270
Note: The data for the period from 2010 to 2016 were provided by the Czech Gas Association. In the whole chapter 8, the data on supply to CNG stations are included in each of the demand categories.

## 8.7
8.7 Natural gas consumption in the CR for electricity generation in 2021 and over the last 10 years
2021 | [9 empty] | Natural gas consumption for electricity generation in the year under review (thousands m3)
Period | Number of generating plants | Natural gas consumption in the CR for electricity generation | [5 empty] | Electricity generation’s share of total consumption in the CR | Y/y change in consumption for electricity generation
|  | Other |  | PPE |  | Total
|  | th m3 | MWh | th m3 | MWh | th m3 | MWh | [5 empty] | 2020
January | 803 | 29541.1161 | 316402.1439 | 102791.527 | 1097115.5271 | 132332.6431 | 1413517.671 | 10.39% | 29.14% |  |  |  | 102473.9041
February | 808 | 24904.8148 | 267258.9495 | 92920.961 | 991736.4635 | 117825.7758 | 1258995.413 | 10.11% | 36.37% |  |  |  | 86403.2941
March | 813 | 26318.5793 | 281840.3176 | 116684.598 | 1243950.3124 | 143003.1773 | 1525790.63 | 13.11% | 94.15% |  |  |  | 73656.732
April | 818 | 21148.7658 | 226036.4393 | 114092.747 | 1217782.2867 | 135241.5128 | 1443818.726 | 15.33% | 128.8% |  |  |  | 59100.3057
May | 822 | 12230.2705 | 130805.0403 | 53226.882 | 568125.6707 | 65457.1525 | 698930.711 | 11.23% | -6.566% |  |  |  | 70056.841
June | 825 | 11867.8499 | 127246.3529 | 96497.084 | 1030492.8781 | 108364.9339 | 1157739.231 | 26.1% | 18.77% |  |  |  | 91238.7303
July | 829 | 11707.6504 | 125631.9373 | 85255.934 | 909767.4047 | 96963.5844 | 1035399.342 | 25.37% | -19.42% | Natural gas consumption for electricity generation over the last 10 years (thousands m3) |  |  | 120331.801
August | 830 | 12003.2023 | 128183.2783 | 44126.214 | 470074.7667 | 56129.4163 | 598258.045 | 15.44% | -47.12% |  |  |  | 106152.7906
September | 830 | 13568.7022 | 145407.861 | 55455.628 | 590418.808 | 69024.3302 | 735826.669 | 16.08% | 37.91% |  | 2012 | 177206.4763 | 50050.1342
October | 830 | 22588.8422 | 241240.4242 | 45917.412 | 491574.4548 | 68506.2542 | 732814.879 | 9.64% | -14.98% |  | 2013 | 274600 | 80577.7225
November | 837 | 26807.575 | 286168.3186 | 89768.14 | 958625.2304 | 116575.715 | 1244793.549 | 11.94% | -15.1% |  | 2014 | 204448 | 137310.0994
December | 845 | 31540.867 | 336710.8251 | 82867.951 | 885042.9729 | 114408.818 | 1221753.798 | 9.847% | -17.96% |  | 2015 | 305150.2481 | 139447.1474
1Q | 813 | 80764.5103 | 865501.411 | 312397.086 | 3332802.303 | 393161.5963 | 4198303.714 | 11.14% | 49.76% |  | 2016 | 561179.2396 | 262533.9303
2Q | 825 | 45246.8863 | 484087.8325 | 263816.713 | 2816400.8355 | 309063.5993 | 3300488.668 | 16.43% | 40.23% |  | 2017 | 533902.9137 | 220395.877
3Q | 830 | 37279.5548 | 399223.0766 | 184837.776 | 1970260.9794 | 222117.3308 | 2369484.056 | 18.91% | -19.68% |  | 2018 | 543760.8974 | 276534.7258
4Q | 845 | 80937.2842 | 864119.5679 | 218553.503 | 2335242.6581 | 299490.7872 | 3199362.226 | 10.51% | -16.19% |  | 2019 | 897735.1967 | 357334.9692
1H | 825 | 126011.3965 | 1349589.2435 | 576213.799 | 6149203.1385 | 702225.1955 | 7498792.382 | 12.98% | 45.41% |  | 2020 | 1116799.5023 | 482929.8073
2H | 845 | 118216.839 | 1263342.6445 | 403391.279 | 4305503.6375 | 521608.118 | 5568846.282 | 12.96% | -17.71% |  | 2021 | 1223833.3136 | 633869.6951
Year | 845 | 244228.2356 | 2612931.8879 | 979605.078 | 10454706.776 | 1223833.3136 | 13067638.664 | 12.97% | 9.584% | Number of electricity generating plants over the last 10 years |  |  | 1116799.5023
#REF!
2012 | 443 | 177206.4763 | 1875100 | 0 | 0 | 177206.4763 | 1875100 | 2.141% | 2.211% |  | 2012 | 443
2013 | 496 | 180531.829 | 1921853.105 | 94068.171 | 1001206.005 | 274600 | 2923059.11 | 3.772% | 54.96% |  | 2013 | 496
2014 | 533 | 170915.463 | 1817633.324 | 33532.537 | 356246.676 | 204448 | 2173880 | 2.687% | -25.55% |  | 2014 | 533
2015 | 597 | 201008.9351 | 2144645.928 | 104141.313 | 1108872.842 | 305150.2481 | 3253518.77 | 3.696% | 49.26% |  | 2015 | 597
2016 | 625 | 225060.3276 | 2414977.669 | 336118.912 | 3586762.01 | 561179.2396 | 6001739.679 | 6.581% | 83.9% |  | 2016 | 625
2017 | 681 | 217598.1967 | 2326124.0294 | 316304.717 | 3370964.252 | 533902.9137 | 5697088.2814 | 6.261% | -4.861% |  | 2017 | 681
2018 | 688 | 217342.0864 | 2323019.1733 | 326418.811 | 3480481.259 | 543760.8974 | 5803500.4323 | 6.645% | 1.846% |  | 2018 | 688
2019 | 729 | 223478.4527 | 2393952.6861 | 674256.744 | 7182498.873 | 897735.1967 | 9576451.5591 | 10.48% | 65.1% |  | 2019 | 729
2020 | 794 | 242611.3603 | 2596158.1499 | 874188.142 | 9343479.6268 | 1116799.5023 | 11939637.7768 | 12.85% | 24.4% |  | 2020 | 794
2021 | 845 | 244228.2356 | 2612931.8879 | 979605.078 | 10454706.776 | 1223833.3136 | 13067638.664 | 12.97% | 9.584% |  | 2021 | 845
Note: All data on natural gas consumption for electricity generation are included in each of the demand categories. PPE in the Ústecký Region was put in full operation in July 2013 and PPE in the Karlovarský Region in July 2020.

## 8.8
8.8 Natural gas consumption in the Czech Republic by customer category in 2021
2021
Period | Number of customers |  |  |  |  | Natural gas consumption
[6 empty] | thousands m3 | [5 empty] | MWh
| HD_C | MD_C | LD_C | DOM | Total | HD_C | MD_C | LD_C | DOM | OP | Total | HD_C | MD_C | LD_C | DOM | OP | Total
January | 1587 | 6637 | 206716 | 2613057 | 2827997 | 498786.9706 | 126468.7464 | 213879.8186 | 412719.745 | 21253.8695 | 1273109.1501 | 5327482.0396 | 1350766.7897 | 2284521.8687 | 4408825.7421 | 227181.8969 | 13598778.3369
February | 1587 | 6640 | 206507 | 2612041 | 2826775 | 457309.2922 | 115612.8932 | 196378.3902 | 374061.887 | 21844.2962 | 1165206.7588 | 4885821.9202 | 1235346.875 | 2098435.7258 | 3997287.9963 | 233608.6958 | 12450501.213
March | 1585 | 6482 | 206563 | 2610656 | 2825286 | 475708.8122 | 102969.9433 | 167604.4176 | 324119.5948 | 20771.4654 | 1091174.2334 | 5075262.9597 | 1098615.2524 | 1788297.4397 | 3458530.0357 | 221716.8947 | 11642422.5824
April | 1586 | 6472 | 206479 | 2609534 | 2824071 | 426622.4111 | 79462.8182 | 120887.12 | 239896.041 | 15347.5231 | 882215.9133 | 4554433.734 | 848320.9343 | 1290565.0745 | 2561135.8817 | 163953.1858 | 9418408.8103 | 3650037.58 | 38677391.0235 | 881003.7517 | 9332808.2509 | 1365455.5156 | 14465257.6772 | 2905522.6968 | 30785671.7723 | 177180.4558 | 1877271.2761 | 8979200 | 95138400
May | 1593 | 6472 | 206308 | 2608333 | 2822706 | 320965.1877 | 54722.1678 | 67644.9071 | 132436.7396 | 7351.963 | 583120.9651 | 3427085.3183 | 584289.0426 | 722271.7167 | 1414126.7876 | 78607.8275 | 6226380.6927 | 3544517.7147 | 37545675.1067 | 782883.8897 | 8290204.7356 | 1159817.3897 | 12283073.7332 | 2443944.6973 | 25889047.7042 | 154636.3086 | 1637598.7203 | 8085800 | 85645600
June | 1600 | 6481 | 206096 | 2607371 | 2821548 | 315774.4652 | 33272.083 | 23142.0931 | 40693.5453 | 2377.3944 | 415259.581 | 3373493.8513 | 355478.6543 | 247239.6128 | 434796.5759 | 25503.1048 | 4436511.7991 | 3542741.3316 | 37484925.9368 | 801433.2508 | 8478185.6781 | 1196669.5217 | 12661480.4679 | 2468975.0847 | 26130960.3253 | 148405.8162 | 1570229.9435 | 8158225.0051 | 86325782.3516
July | 1598 | 6471 | 206089 | 2606169 | 2820327 | 293995.3347 | 31284.2085 | 21121.626 | 36203.7327 | -337.4106 | 382267.4912 | 3139180.4316 | 334060.0891 | 225529.1803 | 386608.3058 | -3438.2628 | 4081939.744 | 3627323.0662 | 38572429.434 | 819144.4505 | 8704030.6067 | 1204242.4931 | 12790786.275 | 2473738.6571 | 26279114.6641 | 152645.7479 | 1622236.8158 | 8277094.4148 | 87968597.7957
August | 1594 | 6474 | 206037 | 2605696 | 2819801 | 257786.5174 | 35740.4705 | 25013.7504 | 45034.1805 | -134.202 | 363440.7168 | 2747605.0782 | 380878.9512 | 266554.7977 | 479960.2678 | -1248.9793 | 3873750.1156 | 3410397.2053 | 36263816.2749 | 712956.6528 | 7577965.2375 | 980633.6375 | 10423643.8601 | 1999119.7194 | 21252655.7958 | 177312.5346 | 1891038.4068 | 7280419.7496 | 77409119.575
September | 1595 | 6482 | 205288 | 2606642 | 2820007 | 286573.5148 | 40507.6043 | 34933.9846 | 64030.503 | 3118.4919 | 429164.0986 | 3054892.9758 | 431821.9297 | 372395.0742 | 682604.6312 | 33344.4787 | 4575059.0897 | 3522761.6741 | 37559635.1951 | 740547.1628 | 7890518.1578 | 1057163.4653 | 11257688.3183 | 2171135.5106 | 23123104.0626 | 115956.8202 | 1236955.69 | 7607564.6329 | 81067901.4238
October | 1601 | 6477 | 205631 | 2606866 | 2820575 | 348703.6427 | 74700.4456 | 94915.1624 | 186718.7946 | 5607.2597 | 710645.3051 | 3729970.2374 | 799060.0525 | 1015311.9264 | 1997353.7952 | 60112.8963 | 7601808.9079 | 3836358.4581 | 41022704.5059 | 801511.8051 | 8566822.9652 | 1152681.5891 | 12316757.9845 | 2368461.0261 | 25309234.4591 | 96121.3551 | 1027647.3025 | 8255134.2335 | 88243167.2172
November | 1603 | 6490 | 206398 | 2605663 | 2820154 | 432026.4262 | 104102.684 | 146633.6744 | 282292.3203 | 11186.822 | 976241.9269 | 4613127.0932 | 1111556.186 | 1565706.1248 | 3014285.769 | 119619.9114 | 10424295.0844 | 3847746 | 41058748.2442 | 905811 | 9665069.4473 | 1238757.2517 | 13218065.5333 | 2427268.7824 | 25902114.5782 | 107899.7193 | 1152223.9241 | 8527482.7534 | 90996221.727
December | 1602 | 6487 | 207199 | 2604725 | 2820013 | 451441.8169 | 115122.9849 | 197532.3209 | 380508.7316 | 17282.2513 | 1161888.1056 | 4820917.0589 | 1229228.6316 | 2109293.1766 | 4063266.17 | 184915.5507 | 12407620.5877 | 3854919.8167 | 41132713.4131 | 802317.1017 | 8559038.9525 | 1117915.2635 | 11925785.8958 | 2275641.6101 | 24278826.4838 | 131961.9349 | 1410046.3273 | 8182755.727 | 87306411.0724
1Q | 1585 | 6482 | 206563 | 2610656 | 2825286 | 1431805.0751 | 345051.5829 | 577862.6264 | 1110901.2268 | 63869.6311 | 3529490.1422 | 15288566.9195 | 3684728.9171 | 6171255.0342 | 11864643.774 | 682507.4874 | 37691702.1322 | 4200740.8817 | 44813140.0464 | 837955.4821 | 8942578.5629 | 1201475.0959 | 12826305.4764 | 2173234.605 | 23200395.4589 | 151223.4089 | 1615214.1925 | 8564629.4736 | 91397633.7371
2Q | 1600 | 6481 | 206096 | 2607371 | 2821548 | 1063362.064 | 167457.0689 | 211674.1202 | 413026.3259 | 25076.8804 | 1880596.4594 | 11355012.9037 | 1788088.6312 | 2260076.404 | 4410059.2452 | 268064.118 | 20081301.3021
3Q | 1595 | 6482 | 205288 | 2606642 | 2820007 | 838355.3669 | 107532.2833 | 81069.3609 | 145268.4162 | 2646.8792 | 1174872.3066 | 8941678.4856 | 1146760.97 | 864479.0522 | 1549173.2049 | 28657.2367 | 12530748.9493
4Q | 1602 | 6487 | 207199 | 2604725 | 2820013 | 1232171.8858 | 293926.1145 | 439081.1577 | 849519.8465 | 34076.3331 | 2848775.3376 | 13164014.3895 | 3139844.8701 | 4690311.2278 | 9074905.7342 | 364648.3585 | 30433724.58 | 3650.0376 | 38677.391 | 881.0038 | 9332.8083 | 1365.4555 | 14465.2577 | 2905.5227 | 30785.6718 | 177.1805 | 1877.2713 | 8979.2 | 95138.4
1H | 1600 | 6481 | 206096 | 2607371 | 2821548 | 2495167.1391 | 512508.6518 | 789536.7466 | 1523927.5527 | 88946.5115 | 5410086.6016 | 26643579.8232 | 5472817.5483 | 8431331.4382 | 16274703.0193 | 950571.6055 | 57773003.4343 | 3544.5177 | 37545.6751 | 782.8839 | 8290.2047 | 1159.8174 | 12283.0737 | 2443.9447 | 25889.0477 | 154.6363 | 1637.5987 | 8085.8 | 85645.6
2H | 1602 | 6487 | 207199 | 2604725 | 2820013 | 2070527.2527 | 401458.3978 | 520150.5186 | 994788.2627 | 36723.2123 | 4023647.6442 | 22105692.875 | 4286605.84 | 5554790.2801 | 10624078.9391 | 393305.5951 | 42964473.5293 | 3542.7413 | 37484.9259 | 801.4333 | 8478.1857 | 1196.6695 | 12661.4805 | 2468.9751 | 26130.9603 | 148.4058 | 1570.2299 | 8158.225 | 86325.7824
Year | 1602 | 6487 | 207199 | 2604725 | 2820013 | 4565694.3918 | 913967.0496 | 1309687.2652 | 2518715.8154 | 125669.7238 | 9433734.2458 | 48749272.6982 | 9759423.3883 | 13986121.7182 | 26898781.9583 | 1343877.2006 | 100737476.9636 | 3627.3231 | 38572.4294 | 819.1445 | 8704.0306 | 1204.2425 | 12790.7863 | 2473.7387 | 26279.1147 | 152.6457 | 1622.2368 | 8277.0944 | 87968.5978
[18 empty] | 3410.3972 | 36263.8163 | 712.9567 | 7577.9652 | 980.6336 | 10423.6439 | 1999.1197 | 21252.6558 | 177.3125 | 1891.0384 | 7280.4197 | 77409.1196
2012 | 1652 | 6939 | 202807 | 2656685.1 | 2868083.1 | 3542741.3316 | 801433.2508 | 1196669.5217 | 2468975.0847 | 148405.8162 | 8158225.0051 | 37484925.9368 | 8478185.6781 | 12661480.4679 | 26130960.3253 | 1570229.9435 | 86325782.3516 | 3522.7617 | 37559.6352 | 740.5472 | 7890.5182 | 1057.1635 | 11257.6883 | 2171.1355 | 23123.1041 | 115.9568 | 1236.9557 | 7607.5646 | 81067.9014
2013 | 1637 | 6946 | 201273.9 | 2650488 | 2860344.9 | 3627323.0662 | 819144.4505 | 1204242.4931 | 2473738.6571 | 152645.7479 | 8277094.4148 | 38572429.434 | 8704030.6067 | 12790786.275 | 26279114.6641 | 1622236.8158 | 87968597.7957 | 3836.3585 | 41022.7045 | 801.5118 | 8566.823 | 1152.6816 | 12316.758 | 2368.461 | 25309.2345 | 96.1214 | 1027.6473 | 8255.1342 | 88243.1672
2014 | 1599 | 6841 | 197824 | 2642898 | 2849162 | 3410397.2053 | 712956.6528 | 980633.6375 | 1999119.7194 | 177312.5346 | 7280419.7496 | 36263816.2749 | 7577965.2375 | 10423643.8601 | 21252655.7958 | 1891038.4068 | 77409119.575 | 3847.746 | 41058.7482 | 905.811 | 9665.0694 | 1238.7573 | 13218.0655 | 2427.2688 | 25902.1146 | 107.8997 | 1152.2239 | 8527.4828 | 90996.2217
2015 | 1606 | 6814 | 199725 | 2636189 | 2844334 | 3522761.6741 | 740547.1628 | 1057163.4653 | 2171135.5106 | 115956.8202 | 7607564.6329 | 37559635.1951 | 7890518.1578 | 11257688.3183 | 23123104.0626 | 1236955.69 | 81067901.4238 | 3854.9198 | 41132.7134 | 802.3171 | 8559.039 | 1117.9153 | 11925.7859 | 2275.6416 | 24278.8265 | 131.9619 | 1410.0463 | 8182.7557 | 87306.4111
2016 | 1618 | 6823 | 199995 | 2632037 | 2840473 | 3836358.4581 | 801511.8051 | 1152681.5891 | 2368461.0261 | 96121.3551 | 8255134.2335 | 41022704.5059 | 8566822.9652 | 12316757.9845 | 25309234.4591 | 1027647.3025 | 88243167.2172 | 4200.7409 | 44813.14 | 837.9555 | 8942.5786 | 1201.4751 | 12826.3055 | 2173.2346 | 23200.3955 | 151.2234 | 1615.2142 | 8564.6295 | 91397.6337
2017 | 1703 | 6817 | 203138 | 2632599 | 2844257 | 3847746 | 905811 | 1238757.2517 | 2427268.7824 | 107899.7193 | 8527482.7534 | 41058748.2442 | 9665069.4473 | 13218065.5333 | 25902114.5782 | 1152223.9241 | 90996221.727
2018 | 1692 | 6817 | 205693 | 2626417 | 2840619 | 3854919.8167 | 802317.1017 | 1117915.2635 | 2275641.6101 | 131961.9349 | 8182755.727 | 41132713.4131 | 8559038.9525 | 11925785.8958 | 24278826.4838 | 1410046.3273 | 87306411.0724
2019 | 1690 | 6759 | 206267 | 2619793 | 2834509 | 4200740.8817 | 837955.4821 | 1201475.0959 | 2173234.605 | 151223.4089 | 8564629.4736 | 44813140.0464 | 8942578.5629 | 12826305.4764 | 23200395.4589 | 1615214.1925 | 91397633.7371
2020 | 1605 | 6748 | 206659 | 2614120 | 2829132 | 4268309.7902 | 840410.2883 | 1197728.8742 | 2245541.6332 | 142228.5873 | 8694219.1732 | 45620793.1258 | 8977575.574 | 12792266.308 | 23983568.67 | 1520227.6741 | 92894431.352
2021 | 1602 | 6487 | 207199 | 2604725 | 2820013 | 4565694.3918 | 913967.0496 | 1309687.2652 | 2518715.8154 | 125669.7238 | 9433734.2458 | 48749272.6982 | 9759423.3883 | 13986121.7182 | 26898781.9583 | 1343877.2006 | 100737476.9636

## 8.9
8.9 Natural gas consumption broken down by customer category and way of use in the Czech Republic
Natural gas consumption in the CR by customer category
2021 |  | HD_C | MD_C | LD_C | DOM | OP | Total
Gas consumption (th m3) |  | 4565694.3918 | 913967.0496 | 1309687.2652 | 2518715.8154 | 125669.7238 | 9433734.2458
Gas consumption (MWh) |  | 48749272.6982 | 9759423.3883 | 13986121.7182 | 26898781.9583 | 1343877.2006 | 100737476.9636
Share |  | 48.4% | 9.688% | 13.88% | 26.7% | 1.332% | 100%
Number of customers |  | 1602 | 6487 | 207199 | 2604725 |  | 2820013
Natural gas consumption in the CR by way of use
2021 | Businesses | DOM | EG | CNG | LNG | OP | Total
Gas consumption (th m3) | 5465508.6452 | 2518715.8154 | 1223833.3136 | 99015.9978 | 990.75 | 125669.7238 | 9433734.2458
Gas consumption (MWh) | 58359644.279 | 26898781.9583 | 13067638.664 | 1057131.9868 | 10402.875 | 1343877.2006 | 100737476.9636
Share | 57.94% | 26.7% | 12.97% | 1.05% | 0.0105% | 1.332% | 100%
Customers/installations/stations | 214169 | 2604725 | 845 | 270 | 4 |  | 2820013

## 9.1
9 Natural gas consumption by distribution system
9.1 Natural gas consumption by gas system, customer category and CNG in the Czech Republic
2021
| Category |  | Number of customers on 31 Dec 2021 | 2021 |  |  | Y/y change | 2020
|  |  |  | th m3 | MWh | Share |  | th m3 | MWh | Share
Czech Republic
|  | HD_C | 1602 | 4565694.3918 | 48749272.6982 | 48.4% | 6.967% | 4268309.7902 | 45620793.1258 | 49.09%
|  | MD_C | 6436 | 871903.4118 | 9310430.3311 | 9.242% | 8.359% | 804640.2579 | 8595786.7951 | 9.255%
|  | LD_C | 206980 | 1252734.9052 | 13377982.7897 | 13.28% | 9.329% | 1145843.4253 | 12237128.7367 | 13.18%
|  | DOM | 2604725 | 2518715.8154 | 26898781.9573 | 26.7% | 12.17% | 2245541.6332 | 23983568.67 | 25.83%
|  | CNG | 270 | 99015.9978 | 1057131.9868 | 1.05% | 12.96% | 87655.4793 | 936926.3502 | 1.008%
| OP+VS+PKS |  | 0 | 125669.6958 | 1343877.2006 | 1.332% | -11.64% | 142228.5873 | 1520227.6741 | 1.636%
|  | Total | 2820013 | 9433734.2178 | 100737476.9636 | 100% | 8.506% | 8694219.1732 | 92894431.352 | 100%
Pražská plynárenská Distribuce, a.s.
|  | HD_C | 148 | 193632.8091 | 2066603.1677 | 21.14% | 8.329% | 178744.98 | 1907960.6143 | 21.65%
|  | MD_C | 1554 | 172672.7856 | 1842900.9659 | 18.85% | 10.68% | 156007.7068 | 1665262.0896 | 18.89%
|  | LD_C | 38270 | 213836.0952 | 2282228.4648 | 23.34% | 10.36% | 193765.3024 | 2068295.3354 | 23.47%
|  | DOM | 374294 | 299947.5744 | 3201278.4911 | 32.74% | 12.84% | 265816.9844 | 2837391.536 | 32.19%
|  | CNG | 38 | 14651.5428 | 156372.8892 | 1.599% | 14.87% | 12755.3553 | 136153.5921 | 1.545%
|  | OP | 0 | 21354.4422 | 227910.482 | 2.331% | 14.73% | 18613.519 | 198696.6889 | 2.254%
|  | Total | 414304 | 916095.2492 | 9777294.4606 | 100% | 10.95% | 825703.8479 | 8813759.8563 | 100%
GasNet, s.r.o.
|  | HD_C | 1263 | 3717127.777 | 39695076.1234 | 48.88% | 13.13% | 3285808.745 | 35126399.1199 | 48.27%
|  | MD_C | 4397 | 648723.001 | 6928315.3991 | 8.531% | 7.198% | 605164.381 | 6466189.1339 | 8.89%
|  | LD_C | 156888 | 971058.516 | 10371577.1134 | 12.77% | 8.952% | 891273.537 | 9519269.1542 | 13.09%
|  | DOM | 2119346 | 2116837.719 | 22609128.977 | 27.84% | 12.11% | 1888127.725 | 20167592.6 | 27.74%
|  | CNG | 209 | 79031.661 | 843926.9026 | 1.039% | 13.16% | 69842.353 | 746820.8301 | 1.026%
|  | OP | 0 | 71517.5777 | 763978.5271 | 0.9405% | 6.981% | 66850.9851 | 713498.0757 | 0.9821%
|  | Total | 2282103 | 7604296.2517 | 81212003.0427 | 100% | 11.71% | 6807067.7261 | 72739768.9138 | 100%
EG.D, a.s.
|  | HD_C | 98 | 122463.9647 | 1307649.5466 | 34.77% | 7.678% | 113731.9423 | 1215247.8654 | 35.68%
|  | MD_C | 355 | 49705.6102 | 530740.1131 | 14.11% | 16.35% | 42722.5761 | 456467.4705 | 13.4%
|  | LD_C | 10780 | 66664.321 | 711816.8875 | 18.93% | 11.2% | 59948.9219 | 640468.3391 | 18.81%
|  | DOM | 103596 | 101679.924 | 1085703.0002 | 28.87% | 11.28% | 91369.3958 | 976156.064 | 28.66%
|  | CNG | 17 | 4981.191 | 53187.887 | 1.414% | 4.753% | 4755.192 | 50811.616 | 1.492%
|  | OP | 0 | 6754.721 | 72123.905 | 1.918% | 7.935% | 6258.14 | 66863.3252 | 1.963%
|  | Total | 114846 | 352249.732 | 3761221.3394 | 100% | 10.5% | 318786.168 | 3406014.6803 | 100%
Other companies *
|  | HD_C | 93 | 532469.841 | 5679943.8605 | 94.9% | -22.83% | 690024.123 | 7371185.5252 | 92.91%
|  | MD_C | 130 | 802.015 | 8473.853 | 0.1429% | 7.567% | 745.594 | 7868.101 | 0.1004%
|  | LD_C | 1042 | 1175.973 | 12360.324 | 0.2096% | 37.43% | 855.664 | 9095.908 | 0.1152%
|  | DOM | 7489 | 250.598 | 2671.489 | 0.04466% | 10.14% | 227.528 | 2428.47 | 0.03064%
|  | CNG | 6 | 351.603 | 3644.308 | 0.06266% | 16.2% | 302.579 | 3140.312 | 0.04074%
| OP+VS+PKS |  | 0 | 26042.955 | 279864.2865 | 4.641% | -48.44% | 50505.9432 | 541169.5844 | 6.801%
|  | Total | 8760 | 561092.985 | 5986958.1209 | 100% | -24.45% | 742661.4312 | 7934887.9006 | 100%
* Other companies include gas supply to customers connected directly to the gas transmission system and fuel gas (PKS), i.e. gas for fuelling compression stations of NET4GAS, s.r.o., supply in island LDS (not included in RDS), all local distribution systems that are connected to RDS (the numbers of customers and CNG stations are only shown; gas consumption is included in RDS) and gas producers’ own use (VS).

## 9.2
9.2 Natural gas consumption by gas system in the Czech Republic in 2021
2021
Period | thousands m3 |  |  |  |  | MWh
| PP Distribuce | GasNet | EG.D | Other companies | Total CR | PP Distribuce | GasNet | EG.D | Other companies | Total CR
January | 141237.0253 | 1009377.5687 | 49339.418 | 73155.138 | 1273109.1501 | 1506948.2582 | 10784875.1261 | 526534.1579 | 780420.7947 | 13598778.3369
February | 130682.1441 | 933725.9096 | 42017.416 | 58781.289 | 1165206.7588 | 1395353.8869 | 9978588.4273 | 449493.6625 | 627065.2363 | 12450501.213
March | 112139.4648 | 859736.4505 | 41033.144 | 78265.174 | 1091174.2334 | 1195602.5421 | 9175214.6407 | 437556.4002 | 834048.9993 | 11642422.5824
April | 84539.0052 | 684724.7981 | 33393.979 | 79558.131 | 882215.9133 | 902389.3923 | 7310221.6184 | 356604.294 | 849193.5055 | 9418408.8103
May | 52841.6129 | 491111.6432 | 23805.157 | 15362.552 | 583120.9651 | 564041.9311 | 5244041.2675 | 254361.0584 | 163936.4357 | 6226380.6927
June | 21137.9068 | 321397.1351 | 12425.36 | 60299.179 | 415259.581 | 225769.9129 | 3434242.9019 | 132707.3299 | 643791.6545 | 4436511.7991
July | 21451.4861 | 302371.2371 | 11261.47 | 47183.298 | 382267.4912 | 228905.2981 | 3229173.3891 | 120340.3094 | 503520.7474 | 4081939.744
August | 21871.742 | 322228.7818 | 12813.606 | 6526.587 | 363440.7168 | 232774.5201 | 3434788.0537 | 136621.1883 | 69566.3536 | 3873750.1156
September | 28361.2215 | 354928.7861 | 15362.802 | 30511.289 | 429164.0986 | 301990.2995 | 3784107.3085 | 164013.8981 | 324947.5835 | 4575059.0897
October | 68956.5416 | 602642.6734 | 28060.032 | 10986.058 | 710645.3051 | 737948.3333 | 6446534.8992 | 299788.1576 | 117537.5179 | 7601808.9079
November | 103776.9412 | 779693.9928 | 38992.286 | 53778.7069 | 976241.9269 | 1107878.5475 | 8325803.2243 | 416309.6283 | 574303.6843 | 10424295.0844
December | 129100.1575 | 942357.303 | 43745.062 | 46685.5831 | 1161888.1056 | 1377691.5386 | 10064412.1861 | 466891.2548 | 498625.6083 | 12407620.5877
1Q | 384058.6343 | 2802839.9289 | 132389.978 | 210201.601 | 3529490.1422 | 4097904.6872 | 29938678.194 | 1413584.2207 | 2241535.0303 | 37691702.1322
2Q | 158518.525 | 1497233.5765 | 69624.496 | 155219.862 | 1880596.4594 | 1692201.2363 | 15988505.7878 | 743672.6823 | 1656921.5957 | 20081301.3021
3Q | 71684.4496 | 979528.805 | 39437.878 | 84221.174 | 1174872.3066 | 763670.1178 | 10448068.7513 | 420975.3958 | 898034.6844 | 12530748.9493
4Q | 301833.6403 | 2324693.9693 | 110797.38 | 111450.3479 | 2848775.3376 | 3223518.4193 | 24836750.3096 | 1182989.0406 | 1190466.8105 | 30433724.58
1H | 542577.1592 | 4300073.5054 | 202014.474 | 365421.463 | 5410086.6016 | 5790105.9235 | 45927183.9819 | 2157256.9029 | 3898456.6261 | 57773003.4343
2H | 373518.0899 | 3304222.7743 | 150235.258 | 195671.5219 | 4023647.6442 | 3987188.5371 | 35284819.0609 | 1603964.4365 | 2088501.4949 | 42964473.5293
Year | 916095.2492 | 7604296.2797 | 352249.732 | 561092.9849 | 9433734.2458 | 9777294.4606 | 81212003.0427 | 3761221.3394 | 5986958.1209 | 100737476.9636
Gas companies’ shares of gas consumption in 2021 | [5 empty] | Gas consumption attributable to gas companies in 2021
|  |  | PP Distribuce | 916.0952
|  |  | GasNet | 7604.2963
|  |  | EG.D | 352.2497
|  |  | Other companies | 561.093
9433.7342
Air temperature in 2021 (°C)
| PP Distribuce | GasNet | EG.D | Other companies | Total CR
Year | 9.615 | 8.275 | 7.9317 | 8.2995 | 8.2995 |  | PP Distribuce | 9.615
Maximum | 27.3 | 24.8 | 24.8 | 24.8 | 24.8 |  | GasNet | 8.275
Minimum | -9.5 | -10.8167 | -11.4 | -10.8 | -10.8 |  | EG.D | 7.9317
The normal | 9.1355 | 8.0715 | 7.5189 | 8.5478 | 8.5478 |  | Ostatní společnosti | 8.2995
Difference | 0.47951 | 0.20351 | 0.41284 | -0.24836 | -0.24836 |  | Celkem ČR | 8.2995

## 9.3
9.3 Gas quantities distributed through local distribution systems in the Czech Republic
2021
| Gas type | Type of distribution | Number of customers |  | thousands m3 |  |  | MWh
Y/y change
|  |  | 2021 | 2020 | 2021 | 2020 |  | 2021 | 2020
LDS in RDS1) | Natural gas for distribution | A | 8580 | 8088 | 786493.9846 | 606280.0091 | 22.91% | 8393594.0106 | 6479987.9375
| Carbonic natural gas | A1 | 0 | 0 | 0 | 0 | #DIV/0! | 0 | 0
| Natural gas (LNG) | A2 | 0 | 0 | 0 | 0 | #DIV/0! | 0 | 0
| Propane, butane and their mixtures | B | 0 | 0 | 0 | 0 | #DIV/0! | 0 | 0
| Coke-oven gas | C | 0 | 0 | 0 | 0 | #DIV/0! | 0 | 0
| Mine gas | D | 0 | 0 | 0 | 0 | #DIV/0! | 0 | 0
| Landfill gas | E | 0 | 0 | 0 | 0 | #DIV/0! | 0 | 0
| Biogas | F | 0 | 0 | 0 | 0 | #DIV/0! | 0 | 0
| Producer gas | G | 0 | 0 | 0 | 0 | #DIV/0! | 0 | 0
| Biomethane | M | 1 | 1 | 919.489 | 718.808 | 21.83% | 9655.085 | 7619.8105
| Other | Z | 0 | 0 | 0 | 0 | #DIV/0! | 0 | 0
| Total distribution of natural gas | A+A1+A2+M | 8581 | 8089 | 787413.4736 | 606998.8171 | 22.91% | 8403249.0956 | 6487607.748
| All gases | Total | 8581 | 8089 | 787413.4736 | 606998.8171 | 22.91% | 8403249.0956 | 6487607.748
LDS outside RDS2) | Natural gas for distribution | A | 0 | 0 | 0 | 0 | #DIV/0! | 0 | 0
| Carbonic natural gas | A1 | 164 | 168 | 12301.349 | 12718.333 | -3.39% | 129231.164 | 133493.624
| Natural gas (LNG) | A2 | 4 | 4 | 990.75 | 682.67 | 31.1% | 10402.875 | 7263.995
| Propane, butane and their mixtures | B | 0 | 0 | 0 | 0 | #DIV/0! | 0 | 0
| Coke-oven gas | C | 3 | 3 | 472884.09 | 420746.41 | 11.03% | 2544179.88 | 2226141.31
| Mine gas | D | 10 | 10 | 77030.6031 | 74665.2708 | 3.071% | 806161.1589 | 781985.9712
| Landfill gas | E | 1 | 1 | 10437 | 1629.3 | 84.39% | 45793 | 5873.8
| Biogas | F | 0 | 0 | 0 | 0 | #DIV/0! | 0 | 0
| Producer gas | G | 0 | 0 | 0 | 0 | #DIV/0! | 0 | 0
| Biomethane | M | 0 | 0 | 0 | 0 | #DIV/0! | 0 | 0
| Other | Z | 0 | 0 | 0 | 0 | #DIV/0! | 0 | 0
| Total distribution of natural gas | A+A1+A2+M | 168 | 172 | 13292.099 | 13401.003 | -0.8193% | 139634.039 | 140757.619
| All gases | Total | 182 | 186 | 573643.7921 | 510441.9838 | 11.02% | 3535768.0779 | 3154758.7002
Total LDS | Natural gas for distribution | A | 8580 | 8088 | 786493.9846 | 606280.0091 | 22.91% | 8393594.0106 | 6479987.9375
| Carbonic natural gas | A1 | 164 | 168 | 12301.349 | 12718.333 | -3.39% | 129231.164 | 133493.624
| Natural gas (LNG) | A2 | 4 | 4 | 990.75 | 682.67 | 31.1% | 10402.875 | 7263.995
| Propane, butane and their mixtures | B | 0 | 0 | 0 | 0 | #DIV/0! | 0 | 0
| Coke-oven gas | C | 3 | 3 | 472884.09 | 420746.41 | 11.03% | 2544179.88 | 2226141.31
| Mine gas | D | 10 | 10 | 77030.6031 | 74665.2708 | 3.071% | 806161.1589 | 781985.9712
| Landfill gas | E | 1 | 1 | 10437 | 1629.3 | 84.39% | 45793 | 5873.8
| Biogas | F | 0 | 0 | 0 | 0 | #DIV/0! | 0 | 0
| Producer gas | G | 0 | 0 | 0 | 0 | #DIV/0! | 0 | 0
| Biomethane | M | 1 | 1 | 919.489 | 718.808 | 21.83% | 9655.085 | 7619.8105
| Other | Z | 0 | 0 | 0 | 0 | #DIV/0! | 0 | 0
| Total distribution of natural gas | A+A1+A2+M | 8749 | 8261 | 800705.5726 | 620399.8201 | 22.52% | 8542883.1346 | 6628365.367
| All gases | Total | 8763 | 8275 | 1361057.2657 | 1117440.8009 | 17.9% | 11939017.1735 | 9642366.4482
Gas quantities distributed through local distribution systems in the CR (million m3)
|  |  | 2021 | 2020
|  | A | 786493.9846 | 606280.0091
|  | A1 | 12301.349 | 12718.333
|  | A2 | 990.75 | 682.67
|  | B | 0 | 0
|  | C | 472884.09 | 420746.41
|  | D | 77030.6031 | 74665.2708
|  | E | 10437 | 1629.3
|  | F | 0 | 0
|  | G | 0 | 0
|  | M | 919.489 | 718.808
|  | Z | 0 | 0
1) LDS in RDS ‒ All local distribution systems that are connected to regional distribution systems.
2) LDS outside RDS ‒ All local distribution systems that are not connected to regional distribution systems (island operations, LNG).

## 9.4
9.4 Gas pipeline lengths of gas systems in the Czech Republic by pressure
Gas pipeline lengths on 31 December 2021 (in m)
|  | VTL |  |  | STL |  |  | NTL |  |  | Total
|  | Without service pipes | Service pipes | Including service pipes | Without service pipes | Service pipes | Including service pipes | Without service pipes | Service pipes | Including service pipes | Without service pipes | Service pipes | Including service pipes
Regional distribution system operators (RDS)
Pražská plynárenská Distribuce, a.s. |  | 371782.3529 | 96.6932 | 371879.0461 | 2466534.2987 | 548658.0546 | 3015192.3533 | 858938.062 | 213978.6486 | 1072916.7105 | 3697254.7135 | 762733.3964 | 4459988.11
GasNet, s.r.o. |  | 11121523.9798 | 0 | 11121523.9798 | 34169462.6977 | 7858672.5075 | 42028135.2052 | 8597807.511 | 3301358.3352 | 11899165.8462 | 53888794.1885 | 11160030.8427 | 65048825.0312
EG.D, a.s. |  | 1240194.69 | 0 | 1240194.69 | 2375031.89 | 609518.16 | 2984550.05 | 272880.78 | 109580.12 | 382460.9 | 3888107.36 | 719098.28 | 4607205.64
Total |  | 12733501.0227 | 96.6932 | 12733597.7159 | 39011028.8864 | 9016848.7221 | 48027877.6085 | 9729626.353 | 3624917.1038 | 13354543.4567 | 61474156.262 | 12641862.5191 | 74116018.7812
Local distribution system operators (LDS)
Total |  | 43816.4 | 0 | 43816.4 | 703852.56 | 71582.77 | 775435.33 | 36114.34 | 1736.16 | 37850.5 | 783783.3 | 73318.93 | 857102.23
Transmission system operator (TSO)
NET4GAS, s.r.o. |  | 3973900 | 0 | 3973900 | 0 | 0 | 0 | 0 | 0 | 0 | 3973900 | 0 | 3973900
Czech Republic
RDS + LDS |  | 12777317.4227 | 96.6932 | 12777414.1159 | 39714881.4464 | 9088431.4921 | 48803312.9385 | 9765740.693 | 3626653.2638 | 13392393.9567 | 62257939.562 | 12715181.4491 | 74973121.0112
RDS + PPS |  | 16707401.0227 | 96.6932 | 16707497.7159 | 39011028.8864 | 9016848.7221 | 48027877.6085 | 9729626.353 | 3624917.1038 | 13354543.4567 | 65448056.262 | 12641862.5191 | 78089918.7812
RDS + LDS + PPS |  | 16751217.4227 | 96.6932 | 16751314.1159 | 39714881.4464 | 9088431.4921 | 48803312.9385 | 9765740.693 | 3626653.2638 | 13392393.9567 | 66231839.562 | 12715181.4491 | 78947021.0112
|  | VTL | STL | NTL
| Pražská plynárenská Distribuce, a.s. | 371.879 | 3015.1924 | 1072.9167 |  |  | VTL | STL | NTL | Celkem
| GasNet, s.r.o. | 11121.524 | 42028.1352 | 11899.1658 |  |  | 16751.3141 | 48803.3129 | 13392.394 | 78947.021
| EG.D, a.s. | 1240.1947 | 2984.5501 | 382.4609
| LDS | 43.8164 | 775.4353 | 37.8505
| NET4GAS, s.r.o. | 3973.9 | 0 | 0
|  | 16751.3141 | 48803.3129 | 13392.394

## 9.5
9.5 Pipeline lengths of gas systems in the Czech Republic by pressure level over the last 10 years
Pipeline lengths on 31 December of the year (in m)
Period | VTL |  |  | STL |  |  | NTL |  |  | Total
| Without service pipes | Service pipes | Including service pipes | Without service pipes | Service pipes | Including service pipes | Without service pipes | Service pipes | Including service pipes | Without service pipes | Service pipes | Including service pipes
2012 | 16838894.1365 |  |  | 37391971.7758 |  |  | 10860555.7992 |  |  | 65091421.7116
2013 | 16831714.4628 |  |  | 37543410.8109 |  |  | 10790539.6841 |  |  | 65165664.9578
2014 | 16807523.5054 |  |  | 37728764.8115 |  |  | 10698842.0689 |  |  | 65235130.3858
2015 | 16720049.9931 |  |  | 37898355.5932 |  |  | 10576570.5579 |  |  | 65194976.1442
2016 | 16699993.5369 |  |  | 38011667.9672 |  |  | 10453714.4225 |  |  | 65165375.9266
2017 | 16722405.3921 | 79 | 16722484.3921 | 38851135.657 | 8726837.995 | 47577973.6519 | 10364267.2576 | 3880583.5285 | 14244850.7861 | 65937808.3066 | 12607500.5234 | 78545308.8301
2018 | 16681332.0868 | 96.3 | 16681428.3868 | 39074207.5514 | 8811660.4544 | 47885868.0058 | 10221258.0612 | 3816695.1145 | 14037953.1757 | 65976797.6994 | 12628451.8689 | 78605249.5683
2019 | 16658361.6571 | 77.0818 | 16658438.7389 | 39278310.5443 | 8904050.1809 | 48182360.7252 | 10056071.1004 | 3746130.7108 | 13802201.8112 | 65992743.3018 | 12650257.9735 | 78643001.2753
2020 | 16784981.7695 | 83.6199 | 16785065.3894 | 39445588.6215 | 9004407.8409 | 48449996.4624 | 9900703.1254 | 3683871.8142 | 13584574.9396 | 66131273.5165 | 12688363.2749 | 78819636.7914
2021 | 16751217.4227 | 96.6932 | 16751314.1159 | 39714881.4464 | 9088431.4921 | 48803312.9385 | 9765740.693 | 3626653.2638 | 13392393.9567 | 66231839.562 | 12715181.4491 | 78947021.0112
Pipeline lengths between 2012 and 2021 (without service pipes)
|  |  | VTL | STL | NTL
|  | 2012 | 16838894.1365 | 37391971.7758 | 10860555.7992
|  | 2013 | 16831714.4628 | 37543410.8109 | 10790539.6841
|  | 2014 | 16807523.5054 | 37728764.8115 | 10698842.0689
|  | 2015 | 16720049.9931 | 37898355.5932 | 10576570.5579
|  | 2016 | 16699993.5369 | 38011667.9672 | 10453714.4225
|  | 2017 | 16722405.3921 | 38851135.657 | 10364267.2576
|  | 2018 | 16681332.0868 | 39074207.5514 | 10221258.0612
|  | 2019 | 16658361.6571 | 39278310.5443 | 10056071.1004
|  | 2020 | 16784981.7695 | 39445588.6215 | 9900703.1254
|  | 2021 | 16751217.4227 | 39714881.4464 | 9765740.693

## 10
10 Tariff statistics by demand category and off-take band in the Czech Republic over the last 10 years
Categories and bands (MWh) | 2012 |  | 2013 |  | 2014 |  | 2015 |  | 2016 |  | 2017 |  | 2018 |  | 2019 |  | 2020 |  | 2021
| Distributed quantity | Number of supply points | Distributed quantity | Number of supply points | Distributed quantity | Number of supply points | Distributed quantity | Number of supply points | Distributed quantity | Number of supply points | Distributed quantity | Number of supply points | Distributed quantity | Number of supply points | Distributed quantity | Number of supply points | Distributed quantity | Number of supply points | Distributed quantity | Number of supply points
| MWh |  | MWh |  | MWh |  | MWh |  | MWh |  | MWh |  | MWh |  | MWh |  | MWh |  | MWh
HD_C+MD_C
Connected directly to TS | 153173.3 | 7 | 1235892.305 | 11 | 614378.235 | 11 | 1412171.233 | 11 | 3829947.8149 | 11 | 3649007.6605 | 11 | 3710170.4104 | 11 | 7367738.2852 | 11 | 7260378.305 | 11 | 5577049.354 | 11
Off-take from a long-distance pipeline | 24367008.778 | 919 | 23981279.5428 | 921 | 23351837.4198 | 910 | 23514168.523 | 923 | 24135731.602 | 939 | 24867154.7885 | 930 | 24322451.9988 | 895 | 24313819.8955 | 895 | 27042808.0686 | 913 | 30939068.9238 | 902
Off-take from a local network | 22141992.024 | 7643 | 22116954.0485 | 7679 | 20001095.8466 | 7509 | 20545342.839 | 7478 | 21717847.68 | 7470 | 22319576.2662 | 7351 | 21797112.8333 | 7402 | 21697908.9253 | 7329 | 20836310.1853 | 7286 | 22679424.4121 | 7156
LD_C
0 - 1.89 | 14115.2692 | 21210 | 11946.625 | 19235 | 13103.8936 | 20683 | 14143.072 | 19468 | 12865.8521 | 18174 | 14207.5503 | 16847 | 12933.5274 | 17783 | 13118.3639 | 17838 | 11915.8952 | 18642 | 12970.4873 | 19098
1.89 - 7.56 | 96507.3685 | 20176 | 95165.0149 | 19086 | 123816.6102 | 24245 | 80477.18 | 22521 | 111562.0501 | 21439 | 99316.1793 | 19577 | 104049.9608 | 21959 | 107342.3574 | 22228 | 113681.6166 | 22094 | 104014.3298 | 20609
7.56 - 15 | 310032.0446 | 29121 | 308503.4196 | 27970 | 335358.7588 | 31427 | 341587.244 | 30561 | 336798.8943 | 29486 | 318403.0996 | 28815 | 326499.5329 | 31720 | 337167.6651 | 31893 | 344923.3819 | 30801 | 316010.2767 | 28191
15 - 25 | 525736.9432 | 27950 | 524626.7206 | 27469 | 523919.6546 | 27883 | 516141.196 | 27988 | 560344.6079 | 27669 | 548723.0593 | 28706 | 538426.0816 | 29715 | 547682.7337 | 29467 | 561289.4777 | 28596 | 537758.215 | 28063
25 - 45 | 1079011.1251 | 32799 | 1116784.3136 | 33438 | 1016327.2037 | 32012 | 1040029.306 | 32517 | 1155922.1783 | 33266 | 1159741.5075 | 34469 | 1091351.1593 | 34256 | 1105620.8292 | 34051 | 1128113.565 | 33910 | 1150615.1271 | 34240
45 - 63 | 822998.7337 | 15517 | 822665.9002 | 15695 | 732383.477 | 14304 | 783071.533 | 14954 | 840517.3 | 15482 | 856812.732 | 16010 | 798087.2222 | 15643 | 806096.908 | 15550 | 854785.6494 | 16068 | 869847.0059 | 16517
63 - 630 | 9790329.5286 | 55589 | 10020160.6319 | 58081 | 7796080.9448 | 49290 | 8648160.914 | 52058 | 9521332.8044 | 54868 | 10413834.536 | 57939 | 9030186.2048 | 53861 | 9117290.6007 | 53939 | 9250921.9278 | 55509 | 10329217.6444 | 59274
DOM
0 - 1.89 | 559139.0267 | 1156497 | 512721.7608 | 1143398 | 509723.5788 | 1165958 | 504998.586 | 1155516 | 520999.2446 | 1144692 | 487845.0073 | 1119223 | 496775.0411 | 1109486 | 491929.4813 | 1107525 | 459602.2715 | 1101677 | 453461.187 | 1073533
1.89 - 7.56 | 1383234.491 | 310980 | 1394545.3753 | 309743 | 1881753.4639 | 384638 | 1113617.663 | 355037 | 1670801.3868 | 337980 | 1513725.3583 | 317192 | 1693836.8791 | 354424 | 1702065.479 | 357658 | 1675437.4461 | 346490 | 1425154.3713 | 304600
7.56 - 15 | 4914038.4101 | 455876 | 4771266.9733 | 447691 | 5488567.0253 | 515629 | 5508407.803 | 489686 | 5475166.3687 | 466013 | 5094859.262 | 469579 | 5222076.7557 | 498059 | 5245992.8722 | 497758 | 5396278.9595 | 481661 | 4878402.9462 | 441069
15 - 25 | 8202299.7308 | 428078 | 8001272.684 | 428109 | 7473193.0862 | 391848 | 7768172.51 | 408277 | 8352134.3275 | 414154 | 8265932.4977 | 429838 | 8018166.8469 | 412843 | 8009844.5212 | 411380 | 8331223.5744 | 428438 | 8455316.9004 | 441022
25 - 45 | 8826859.3298 | 276403 | 9320148.7792 | 288393 | 4991073.5361 | 166489 | 6785664.767 | 206844 | 7622782.8459 | 244482 | 8721404.2015 | 262975 | 7195290.7486 | 219943 | 7112262.0377 | 218326 | 6901898.8206 | 226486 | 9555218.3531 | 300034
45 - 63 | 1267826.9207 | 23746 | 1436421.298 | 25595 | 446199.3853 | 12217 | 832468.377 | 15540 | 916276.5816 | 18869 | 1175113.9396 | 21026 | 966120.1745 | 19357 | 930980.1265 | 19032 | 830758.1809 | 16953 | 1464997.7233 | 29178
63 - 630 | 525458.028 | 5617 | 566274.3327 | 5930 | 232016.1508 | 3900 | 408832.783 | 4699 | 428906.151 | 4920 | 539356.9768 | 5591 | 520412.1243 | 5880 | 490261.1794 | 5745 | 444284.528 | 5031 | 647981.8251 | 7680
MO+DOM | 38317586.95 | 2859559 | 38902503.8291 | 2849833 | 31563516.7691 | 2840523 | 34345772.934 | 2835666 | 37526410.593 | 2831494 | 39209275.9073 | 2827787 | 36014212.2593 | 2824929 | 36017655.1552 | 2822390 | 36305115.2946 | 2812356 | 40200966.3926 | 2803108
TOTAL | 84979761.052 | 2868128 | 86236629.7255 | 2858444 | 75530828.2705 | 2848953 | 79817455.529 | 2844078 | 87209937.6899 | 2839914 | 90045014.6225 | 2836079 | 85843947.5018 | 2833237 | 89397122.2612 | 2830625 | 91444611.8535 | 2820566 | 99396509.0825 | 2811177
Note:
The tariff statistics in Chapter 10 show the sum of data received from RDS operators and the TSO as part of regulatory reporting under Section 20 of the Energy Act. The item ‘distributed quantity’ does not contain illegal off-take and leakages caused by network disruption billed to third parties. In the gas industry, the tariff bands have been changing over the years.
HD_C+MD_C ‒ distributed quantity (MWh) | [10 empty] | LD_C ‒ distributed quantity (MWh)
[22 empty] | 2012 | 2013 | 2014 | 2015 | 2016 | 2017 | 2018 | 2019 | 2020 | 2021
[21 empty] | Customers connected directly to TS | 153173.3 | 1235892.305 | 614378.235 | 1412171.233 | 3829947.8149 | 3649007.6605 | 3710170.4104 | 7367738.2852 | 7260378.305 | 5577049.354
[21 empty] | Off-take from a long-distance pipeline | 24367008.778 | 23981279.5428 | 23351837.4198 | 23514168.523 | 24135731.602 | 24867154.7885 | 24322451.9988 | 24313819.8955 | 27042808.0686 | 30939068.9238
[21 empty] | Off-take from a local network | 22141992.024 | 22116954.0485 | 20001095.8466 | 20545342.839 | 21717847.68 | 22319576.2662 | 21797112.8333 | 21697908.9253 | 20836310.1853 | 22679424.4121
[22 empty] | 2012 | 2013 | 2014 | 2015 | 2016 | 2017 | 2018 | 2019 | 2020 | 2021
[21 empty] | 0 - 1.89 | 14115.2692 | 11946.625 | 13103.8936 | 14143.072 | 12865.8521 | 14207.5503 | 12933.5274 | 13118.3639 | 11915.8952 | 12970.4873
[21 empty] | 1.89 - 7.56 | 96507.3685 | 95165.0149 | 123816.6102 | 80477.18 | 111562.0501 | 99316.1793 | 104049.9608 | 107342.3574 | 113681.6166 | 104014.3298
[21 empty] | 7.56 - 15 | 310032.0446 | 308503.4196 | 335358.7588 | 341587.244 | 336798.8943 | 318403.0996 | 326499.5329 | 337167.6651 | 344923.3819 | 316010.2767
[21 empty] | 15 - 25 | 525736.9432 | 524626.7206 | 523919.6546 | 516141.196 | 560344.6079 | 548723.0593 | 538426.0816 | 547682.7337 | 561289.4777 | 537758.215
[21 empty] | 25 - 45 | 1079011.1251 | 1116784.3136 | 1016327.2037 | 1040029.306 | 1155922.1783 | 1159741.5075 | 1091351.1593 | 1105620.8292 | 1128113.565 | 1150615.1271
[21 empty] | 45 - 63 | 822998.7337 | 822665.9002 | 732383.477 | 783071.533 | 840517.3 | 856812.732 | 798087.2222 | 806096.908 | 854785.6494 | 869847.0059
[21 empty] | 63 - 630 | 9790329.5286 | 10020160.6319 | 7796080.9448 | 8648160.914 | 9521332.8044 | 10413834.536 | 9030186.2048 | 9117290.6007 | 9250921.9278 | 10329217.6444
[22 empty] | 2012 | 2013 | 2014 | 2015 | 2016 | 2017 | 2018 | 2019 | 2020 | 2021
[21 empty] | 0 - 1.89 | 559139.0267 | 512721.7608 | 509723.5788 | 504998.586 | 520999.2446 | 487845.0073 | 496775.0411 | 491929.4813 | 459602.2715 | 453461.187
[21 empty] | 1.89 - 7.56 | 1383234.491 | 1394545.3753 | 1881753.4639 | 1113617.663 | 1670801.3868 | 1513725.3583 | 1693836.8791 | 1702065.479 | 1675437.4461 | 1425154.3713
[21 empty] | 7.56 - 15 | 4914038.4101 | 4771266.9733 | 5488567.0253 | 5508407.803 | 5475166.3687 | 5094859.262 | 5222076.7557 | 5245992.8722 | 5396278.9595 | 4878402.9462
DOM ‒ distributed quantity (MWh) | [10 empty] | HD_C+MD_C / LD_C+DOM ‒ distributed quantity (MWh) | [9 empty] | 15 - 25 | 8202299.7308 | 8001272.684 | 7473193.0862 | 7768172.51 | 8352134.3275 | 8265932.4977 | 8018166.8469 | 8009844.5212 | 8331223.5744 | 8455316.9004
[21 empty] | 25 - 45 | 8826859.3298 | 9320148.7792 | 4991073.5361 | 6785664.767 | 7622782.8459 | 8721404.2015 | 7195290.7486 | 7112262.0377 | 6901898.8206 | 9555218.3531
[21 empty] | 45 - 63 | 1267826.9207 | 1436421.298 | 446199.3853 | 832468.377 | 916276.5816 | 1175113.9396 | 966120.1745 | 930980.1265 | 830758.1809 | 1464997.7233
[21 empty] | 63 - 630 | 525458.028 | 566274.3327 | 232016.1508 | 408832.783 | 428906.151 | 539356.9768 | 520412.1243 | 490261.1794 | 444284.528 | 647981.8251
[22 empty] | 2012 | 2013 | 2014 | 2015 | 2016 | 2017 | 2018 | 2019 | 2020 | 2021
[21 empty] | HD_C+MD_C | 46662174.102 | 47334125.8964 | 43967311.5013 | 45471682.595 | 49683527.0969 | 50835738.7152 | 49829735.2426 | 53379467.106 | 55139496.5588 | 59195542.6899
[21 empty] | LD_C+DOM | 38317586.95 | 38902503.8291 | 31563516.7691 | 34345772.934 | 37526410.593 | 39209275.9073 | 36014212.2593 | 36017655.1552 | 36305115.2946 | 40200966.3926
[22 empty] | 84979761.052 | 86236629.7255 | 75530828.2705 | 79817455.529 | 87209937.6899 | 90045014.6225 | 85843947.5018 | 89397122.2612 | 91444611.8535 | 99396509.0825

## 11.1
11 Natural gas consumption by Region
11.1 Natural gas consumption by Region, customer category, and CNG in the Czech Republic
2021
| Category |  | Number of customers on 31 Dec 2021 | 2021 |  |  | Y/y change | 2020
[6 empty] | Share |  |  |  | Share
|  |  |  | th m3 | MWh |  |  | th m3 | MWh
Jihočeský Region
|  | HD_C | 81 | 106221.1829 | 1134215.2791 | 34.75% | 6.418% | 99815.021 | 1066545.4155 | 36.05%
|  | MD_C | 303 | 43557.0892 | 465087.8879 | 14.25% | 18.94% | 36620.7688 | 391274.2661 | 13.23%
|  | LD_C | 9677 | 58468.9203 | 624311.6831 | 19.13% | 11.12% | 52615.9375 | 562125.4774 | 19%
|  | DOM | 95213 | 92991.302 | 992931.9088 | 30.42% | 11.25% | 83586.8198 | 893007.9064 | 30.19%
|  | CNG | 15 | 4411.504 | 47104.982 | 1.443% | 4.33% | 4228.4 | 45182.683 | 1.527%
|  | Total | 105289 | 305649.9984 | 3263651.7408 | 100% | 10.4% | 276866.947 | 2958135.7484 | 100%
Jihomoravský Region
|  | HD_C | 201 | 412182.792 | 4402131.2777 | 36.69% | 6.581% | 386732.021 | 4132631.0568 | 37.3%
|  | MD_C | 829 | 116948.461 | 1249055.0994 | 10.41% | 1.825% | 114852.524 | 1227151.9563 | 11.08%
|  | LD_C | 24334 | 154955.465 | 1655030.8433 | 13.79% | 8.357% | 143004.36 | 1527361.8059 | 13.79%
|  | DOM | 357250 | 425245.4 | 4541882.8 | 37.85% | 12.16% | 379137.7 | 4049671 | 36.57%
|  | CNG | 27 | 14121.482 | 150791.8697 | 1.257% | 8.196% | 13051.795 | 139560.5546 | 1.259%
|  | Total | 382641 | 1123453.6 | 11998891.8901 | 100% | 8.36% | 1036778.4 | 11076376.3736 | 100%
Karlovarský Region
|  | HD_C | 54 | 577450.966 | 6166258.593 | 82.75% | 78.76% | 323022.977 | 3455987.5054 | 73.65%
|  | MD_C | 170 | 23507.266 | 251038.5119 | 3.369% | -17.43% | 28468.293 | 304289.8411 | 6.491%
|  | LD_C | 5947 | 38548.748 | 411726.3104 | 5.524% | 8.772% | 35439.918 | 378518.6604 | 8.08%
|  | DOM | 77968 | 56264.3 | 600937.2 | 8.063% | 12.75% | 49901 | 533005.8 | 11.38%
|  | CNG | 9 | 2061.12 | 22009.2902 | 0.2954% | 17.11% | 1760.012 | 18817.8329 | 0.4013%
|  | Total | 84148 | 697832.4 | 7451969.9055 | 100% | 59.11% | 438592.2 | 4690619.6398 | 100%
Královéhradecký Region
|  | HD_C | 78 | 141318.631 | 1509192.7561 | 39.44% | 4.482% | 135256.953 | 1445632.1635 | 41.2%
|  | MD_C | 245 | 36042.263 | 384924.937 | 10.06% | 21.54% | 29653.632 | 316835.8149 | 9.033%
|  | LD_C | 10033 | 61211.158 | 653777.6899 | 17.08% | 9.039% | 56136.876 | 599570.965 | 17.1%
|  | DOM | 107643 | 117718.8 | 1257308.7 | 32.85% | 11.64% | 105444 | 1126274.8 | 32.12%
|  | CNG | 17 | 2037.648 | 21758.3617 | 0.5687% | 13.13% | 1801.139 | 19259.1978 | 0.5486%
|  | Total | 118016 | 358328.5 | 3826962.4448 | 100% | 9.149% | 328292.6 | 3507572.9411 | 100%
Liberecký Region
|  | HD_C | 92 | 145820.197 | 1557264.6999 | 41.81% | 9.61% | 133035.991 | 1421743.4263 | 42.26%
|  | MD_C | 290 | 40189.428 | 429199.1153 | 11.52% | 10.07% | 36513.563 | 390095.7556 | 11.6%
|  | LD_C | 8945 | 66545.154 | 710747.8728 | 19.08% | 10.6% | 60166.671 | 642610.0588 | 19.11%
|  | DOM | 83867 | 92019.3 | 982822.9 | 26.38% | 13.35% | 81184.9 | 867157 | 25.79%
|  | CNG | 10 | 4228.121 | 45152.0554 | 1.212% | 9.384% | 3865.375 | 41326.9312 | 1.228%
|  | Total | 93204 | 348802.2 | 3725186.6434 | 100% | 10.81% | 314766.5 | 3362933.1719 | 100%
Moravskoslezský Region
|  | HD_C | 176 | 477854.216 | 5101002.2657 | 51.64% | 0.4917% | 475516.027 | 5080713.0357 | 53.96%
|  | MD_C | 467 | 59226.65 | 632447.545 | 6.401% | 12.12% | 52822.485 | 564309.0978 | 5.995%
|  | LD_C | 18518 | 107102.912 | 1143911.8477 | 11.57% | 7.343% | 99776.009 | 1065642.9385 | 11.32%
|  | DOM | 358635 | 256288.217 | 2737308.767 | 27.7% | 10.7% | 231514.053 | 2472860.07 | 26.27%
|  | CNG | 32 | 24838.753 | 265125.9934 | 2.684% | 15.34% | 21535.514 | 230180.1931 | 2.444%
|  | Total | 377828 | 925310.748 | 9879796.4187 | 100% | 5.01% | 881164.088 | 9413705.3351 | 100%
Olomoucký Region
|  | HD_C | 115 | 209693.41 | 2239350.2054 | 40.64% | 10.8% | 189255.575 | 2023076.1039 | 40.69%
|  | MD_C | 370 | 52129.485 | 556738.6202 | 10.1% | 12.09% | 46508.151 | 496911.3998 | 9.998%
|  | LD_C | 13339 | 79616.773 | 850362.3057 | 15.43% | 9.08% | 72989.459 | 779565.6656 | 15.69%
|  | DOM | 173192 | 169686.7 | 1812357 | 32.89% | 11.68% | 151937 | 1622880.3 | 32.66%
|  | CNG | 15 | 4828.232 | 51557.6976 | 0.9358% | 8.072% | 4467.615 | 47771.781 | 0.9605%
|  | Total | 187031 | 515954.6 | 5510365.8288 | 100% | 10.92% | 465157.8 | 4970205.2503 | 100%
2021
| Category |  | Number of customers on 31 Dec 2021 | 2021 |  |  | Y/y change | 2020
[6 empty] | Share |  |  |  | Share
|  |  |  | th m3 | MWh |  |  | th m3 | MWh
Pardubický Region
|  | HD_C | 76 | 148756.107 | 1588529.2613 | 37.47% | 1.246% | 146925.74 | 1570774.9192 | 39.6%
|  | MD_C | 283 | 44910.761 | 479645.2374 | 11.31% | 9.013% | 41197.732 | 440214.8599 | 11.1%
|  | LD_C | 11432 | 65206.223 | 696448.0738 | 16.42% | 8.61% | 60036.779 | 641223.4887 | 16.18%
|  | DOM | 124959 | 135274.2 | 1444812.9 | 34.07% | 12.48% | 120266.9 | 1284601.2 | 32.41%
|  | CNG | 14 | 2905.509 | 31026.5193 | 0.7318% | 10.82% | 2621.849 | 28036.4556 | 0.7066%
|  | Total | 136764 | 397052.8 | 4240461.9918 | 100% | 7.008% | 371049 | 3964850.9234 | 100%
Plzeňský Region
|  | HD_C | 85 | 160314.715 | 1711957.9113 | 39.79% | 12% | 143138.643 | 1530084.2667 | 39.5%
|  | MD_C | 334 | 44056.803 | 470531.6381 | 10.94% | 6.673% | 41300.874 | 441259.8294 | 11.4%
|  | LD_C | 11998 | 71488.816 | 763548.5701 | 17.75% | 11.11% | 64342.177 | 687209.1971 | 17.76%
|  | DOM | 147740 | 125046.3 | 1335572 | 31.04% | 11.97% | 111678.9 | 1192873.5 | 30.82%
|  | CNG | 15 | 1948.566 | 20807.1343 | 0.4837% | 3.779% | 1877.606 | 20076.0422 | 0.5182%
|  | Total | 160172 | 402855.2 | 4302417.2538 | 100% | 11.18% | 362338.2 | 3871502.8354 | 100%
Prague
|  | HD_C | 148 | 193632.8091 | 2066603.1677 | 21.64% | 8.329% | 178744.98 | 1907960.6143 | 22.15%
|  | MD_C | 1561 | 172672.7856 | 1842900.9659 | 19.3% | 10.68% | 156007.7068 | 1665262.0896 | 19.33%
|  | LD_C | 38316 | 213836.0952 | 2282228.4648 | 23.9% | 10.36% | 193765.3024 | 2068295.3354 | 24.01%
|  | DOM | 374385 | 299947.5744 | 3201278.4911 | 33.52% | 12.84% | 265816.9844 | 2837391.536 | 32.94%
|  | CNG | 38 | 14651.5428 | 156372.8891 | 1.638% | 14.87% | 12755.3553 | 136153.5921 | 1.58%
|  | Total | 414448 | 894740.807 | 9549383.9786 | 100% | 10.86% | 807090.329 | 8615063.1674 | 100%
Středočeský Region
|  | HD_C | 196 | 631583.513 | 6744616.5949 | 53.19% | 6.016% | 595744.601 | 6368308.4899 | 54.24%
|  | MD_C | 637 | 113459.632 | 1211705.8289 | 9.555% | 6.337% | 106697.78 | 1140201.0949 | 9.715%
|  | LD_C | 19474 | 122146.352 | 1304608.3822 | 10.29% | 8.603% | 112471.03 | 1201250.1547 | 10.24%
|  | DOM | 240866 | 307754.3 | 3287004.7 | 25.92% | 12.85% | 272704.9 | 2912832.9 | 24.83%
|  | CNG | 34 | 12515.917 | 133651.3311 | 1.054% | 17.71% | 10633.183 | 113709.3002 | 0.9682%
|  | Total | 261207 | 1187459.714 | 12681586.8371 | 100% | 8.123% | 1098251.494 | 11736301.9397 | 100%
Ústecký Region
|  | HD_C | 131 | 1062302.095 | 11339842.5774 | 79.11% | -9.857% | 1178459.738 | 12595682.9804 | 82.5%
|  | MD_C | 312 | 44872.859 | 479241.5818 | 3.342% | 13.1% | 39675.609 | 423928.7493 | 2.777%
|  | LD_C | 13111 | 72189.377 | 770852.9934 | 5.376% | 10.14% | 65546.021 | 700040.3222 | 4.588%
|  | DOM | 208804 | 158148.4 | 1689121.9 | 11.78% | 12.88% | 140101.1 | 1496458 | 9.808%
|  | CNG | 19 | 5246.311 | 56020.9068 | 0.3907% | 11.45% | 4707.379 | 50336.8794 | 0.3295%
|  | Total | 222377 | 1342759.042 | 14335079.9594 | 100% | -6.001% | 1428489.847 | 15266446.9312 | 100%
Vysočina Region
|  | HD_C | 96 | 124422.8439 | 1328697.4914 | 35.27% | 6.943% | 116345.0123 | 1243538.9268 | 36.17%
|  | MD_C | 319 | 42801.291 | 457100.9772 | 12.13% | 10.07% | 38885.6153 | 415451.8306 | 12.09%
|  | LD_C | 10922 | 66689.2557 | 712262.4981 | 18.9% | 10.05% | 60598.1864 | 647242.7524 | 18.84%
|  | DOM | 108969 | 116366.822 | 1242842.4914 | 32.98% | 12.27% | 103644.876 | 1107077.4576 | 32.22%
|  | CNG | 14 | 2507.2 | 26771.4988 | 0.7107% | 13.56% | 2207.791 | 23604.0778 | 0.6863%
|  | Total | 120320 | 352787.4126 | 3767674.9569 | 100% | 9.67% | 321681.481 | 3436915.0452 | 100%
Zlínský Region
|  | HD_C | 73 | 174140.914 | 1859610.6174 | 38.27% | 4.705% | 166316.511 | 1778114.2214 | 39.46%
|  | MD_C | 316 | 37528.638 | 400812.3841 | 8.247% | 5.907% | 35435.524 | 378600.2099 | 8.408%
|  | LD_C | 10934 | 74729.656 | 798165.2543 | 16.42% | 8.375% | 68954.699 | 736471.9146 | 16.36%
|  | DOM | 145234 | 165964.2 | 1772600.2 | 36.47% | 11.67% | 148622.5 | 1587477.2 | 35.26%
|  | CNG | 11 | 2714.092 | 28981.4575 | 0.5964% | 26.68% | 2142.466 | 22910.8293 | 0.5083%
|  | Total | 156568 | 455077.5 | 4860169.9134 | 100% | 7.973% | 421471.7 | 4503574.3752 | 100%

## 11.2
11.2 Natural gas consumption and customer numbers by Region in the Czech Republic
|  |  | Regions’ shares of the total consumption of customers in the CR |  |  |  | Regions’ shares of the total number of customers in the CR
Regions (ordered by consumption size) | Gas consumption in 2021
| th m3 | MWh
Ústecký Region | 1342759.042 | 14335079.9594
Středočeský Region | 1187459.714 | 12681586.8371
Jihomoravský Region | 1123453.6 | 11998891.8901
Moravskoslezský Region | 925310.748 | 9879796.4187
Prague | 894740.807 | 9549383.9786
Karlovarský Region | 697832.4 | 7451969.9055
Olomoucký Region | 515954.6 | 5510365.8288 |  |  | Regions’ shares of the total consumption of customers in the CR | 0
Zlínský Region | 455077.5 | 4860169.9134 |  | Ústecký Region | 14.43% | 7.886%
Plzeňský Region | 402855.2 | 4302417.2538 |  | Středočeský Region | 12.76% | 9.263%
Pardubický Region | 397052.8 | 4240461.9918 |  | Jihomoravský Region | 12.07% | 13.57%
Královéhradecký Region | 358328.5 | 3826962.4448 |  | Moravskoslezský Region | 9.941% | 13.4%
Vysočina Region | 352787.4126 | 3767674.9569 |  | Prague | 9.613% | 14.7%
Liberecký Region | 348802.2 | 3725186.6434 |  | Karlovarský Region | 7.497% | 6.632%
Jihočeský Region | 305649.9984 | 3263651.7408 |  | Olomoucký Region | 5.543% | 5.552%
|  |  |  | Zlínský Region | 4.889% | 4.85%
| 9308064.522 |  |  | Plzeňský Region | 4.328% | 5.68%
|  |  |  | Pardubický Region | 4.266% | 4.185%
Regions (ordered by customer base) | Number of customers in 2021 on 31 Dec 2021 |  |  | Královéhradecký Region | 3.85% | 3.305%
|  |  |  | Vysočina Region | 3.79% | 4.267%
|  |  |  | Liberecký Region | 3.747% | 3.734%
Prague | 414448 |  |  | Jihočeský Region | 3.284% | 2.984%
Jihomoravský Region | 382641 |  |  |  | 100% | 100%
Moravskoslezský Region | 377828
Středočeský Region | 261207
Ústecký Region | 222377
Olomoucký Region | 187031
Plzeňský Region | 160172
Zlínský Region | 156568
Pardubický Region | 136764
Vysočina Region | 120320
Královéhradecký Region | 118016
Jihočeský Region | 105289
Liberecký Region | 93204
Karlovarský Region | 84148
2820013
Note: The Ústecký and Karlovarský Regions include PPE, which have a major impact on the whole Region’s gas consumption. When gas supply to the PPE is deducted, gas consumption is 837,556,000 m3, i.e. 8,944,226 MWh in the Ústecký Region. When gas supply to the PPE is deducted, gas consumption is 223,431,000 m3, i.e. 2,388,117 MWh in the Karlovarský Region.

## 11.3
11.3 Numbers of customers by Region (R.), customer category, and CNG in the Czech Republic
2021
Customers | Jihočeský R. | Jihomoravský R. | Karlovarský R. | Královéhradecký R. | Liberecký R. | Moravskoslezský R. | Olomoucký R. | Pardubický R. | Plzeňský R. | Prague | Středočeský R. | Ústecký R. | Vysočina R. | Zlínský R. | Total CR
HD_C | 81 | 201 | 54 | 78 | 92 | 176 | 115 | 76 | 85 | 148 | 196 | 131 | 96 | 73 | 1602
MD_C | 303 | 829 | 170 | 245 | 290 | 467 | 370 | 283 | 334 | 1561 | 637 | 312 | 319 | 316 | 6436
LD_C | 9677 | 24334 | 5947 | 10033 | 8945 | 18518 | 13339 | 11432 | 11998 | 38316 | 19474 | 13111 | 10922 | 10934 | 206980
DOM | 95213 | 357250 | 77968 | 107643 | 83867 | 358635 | 173192 | 124959 | 147740 | 374385 | 240866 | 208804 | 108969 | 145234 | 2604725
CNG | 15 | 27 | 9 | 17 | 10 | 32 | 15 | 14 | 15 | 38 | 34 | 19 | 14 | 11 | 270
Total | 105289 | 382641 | 84148 | 118016 | 93204 | 377828 | 187031 | 136764 | 160172 | 414448 | 261207 | 222377 | 120320 | 156568 | 2820013
High demand customers | [7 empty] | Medium demand customers
Low demand customers | [7 empty] | Households
CNG stations | [7 empty] | Total CR

## 11.4
11.4 Natural gas consumption by Region (R.) in 2021 and over the last 10 years
Natural gas consumption by Region in 2021 (million m3)
Period | Jihočeský R. | Jihomoravský R. | Karlovarský R. | Královéhradecký R. | Liberecký R. | Moravskoslezský R. | Olomoucký R. | Pardubický R. | Plzeňský R. | Prague | Středočeský R. | Ústecký R. | Vysočina R. | Zlínský R. | Total | OP+VS+PKS | Total CR
January | 42.8169 | 164.7782 | 65.1279 | 51.366 | 50.9934 | 120.7902 | 73.0676 | 56.0739 | 54.7788 | 138.8453 | 155.4899 | 163.8806 | 50.7261 | 63.1206 | 1251.8553 | 21.2539 | 1273.1092
February | 36.4756 | 151.1997 | 65.4469 | 46.7858 | 45.6346 | 111.9288 | 66.5022 | 50.0855 | 50.6003 | 128.4011 | 139.7189 | 146.5581 | 46.2253 | 57.7997 | 1143.3625 | 21.8443 | 1165.2068
March | 35.5632 | 134.9615 | 68.3555 | 42.3651 | 41.2123 | 103.5765 | 58.8581 | 45.4864 | 46.4054 | 110.0769 | 127.6794 | 159.0757 | 41.5021 | 55.2847 | 1070.4028 | 20.7715 | 1091.1742
April | 29.0869 | 99.524 | 61.5502 | 32.4702 | 32.0238 | 84.2425 | 45.0247 | 35.0914 | 36.5383 | 82.6671 | 106.1476 | 148.5892 | 31.6964 | 42.2159 | 866.8684 | 15.3475 | 882.2159
May | 20.7452 | 59.309 | 58.1241 | 21.9459 | 22.4181 | 62.8383 | 31.6974 | 25.1702 | 25.8311 | 51.3479 | 76.1676 | 70.0833 | 21.2566 | 28.8343 | 575.769 | 7.352 | 583.121
June | 10.7439 | 31.2337 | 49.3165 | 12.3917 | 11.476 | 43.8133 | 18.6964 | 15.6615 | 15.4547 | 20.0419 | 53.093 | 100.6022 | 12.2667 | 18.0907 | 412.8822 | 2.3774 | 415.2596
July | 9.8698 | 28.6715 | 50.7359 | 10.35 | 10.4181 | 39.9117 | 17.3976 | 15.3977 | 13.4212 | 20.3574 | 49.5511 | 90.2604 | 10.8344 | 15.4281 | 382.6049 | -0.33741 | 382.2675
August | 11.0607 | 32.1386 | 52.1685 | 11.8971 | 11.6444 | 39.3395 | 19.2659 | 16.0136 | 16.1218 | 20.7463 | 54.4057 | 50.394 | 12.4172 | 15.9616 | 363.5749 | -0.1342 | 363.4407
September | 13.2194 | 39.262 | 41.559 | 14.9527 | 14.6404 | 46.1472 | 22.2707 | 17.341 | 18.4361 | 27.1374 | 60.2696 | 76.7645 | 14.7759 | 19.2698 | 426.0456 | 3.1185 | 429.1641
October | 24.4409 | 94.3242 | 56.3988 | 28.0994 | 25.6492 | 71.526 | 40.0542 | 30.2581 | 31.9136 | 67.3098 | 98.4378 | 75.9946 | 26.9465 | 33.6849 | 705.038 | 5.6073 | 710.6453
November | 33.7815 | 128.2758 | 61.6908 | 38.445 | 37.0194 | 88.0131 | 54.9398 | 40.7238 | 42.5693 | 101.6388 | 123.6032 | 130.3221 | 38.0224 | 46.0101 | 965.0551 | 11.1868 | 976.2419
December | 37.8462 | 159.7754 | 67.3583 | 47.2596 | 45.6725 | 113.1836 | 68.18 | 49.7497 | 50.7846 | 126.171 | 142.8958 | 130.2344 | 46.1177 | 59.3771 | 1144.6059 | 17.2823 | 1161.8881
1Q | 114.8556 | 450.9394 | 198.9303 | 140.5169 | 137.8403 | 336.2955 | 198.4279 | 151.6458 | 151.7845 | 377.3233 | 422.8881 | 469.5143 | 138.4536 | 176.205 | 3465.6205 | 63.8696 | 3529.4901
2Q | 60.576 | 190.0667 | 168.9908 | 66.8078 | 65.9179 | 190.8941 | 95.4185 | 75.9231 | 77.8241 | 154.0569 | 235.4083 | 319.2747 | 65.2198 | 89.1409 | 1855.5196 | 25.0769 | 1880.5965
3Q | 34.1499 | 100.0721 | 144.4634 | 37.1998 | 36.7029 | 125.3984 | 58.9342 | 48.7523 | 47.9791 | 68.241 | 164.2265 | 217.4189 | 38.0274 | 50.6595 | 1172.2254 | 2.6469 | 1174.8723
4Q | 96.0685 | 382.3754 | 185.4479 | 113.804 | 108.3411 | 272.7228 | 163.174 | 120.7316 | 125.2675 | 295.1196 | 364.9368 | 336.5511 | 111.0866 | 139.0721 | 2814.699 | 34.0763 | 2848.7753
1H | 175.4316 | 641.0061 | 367.9211 | 207.3247 | 203.7582 | 527.1895 | 293.8464 | 227.5689 | 229.6086 | 531.3802 | 658.2964 | 788.789 | 203.6734 | 265.3459 | 5321.1401 | 88.9465 | 5410.0866
2H | 130.2184 | 482.4475 | 329.9113 | 151.0038 | 145.044 | 398.1212 | 222.1082 | 169.4839 | 173.2466 | 363.3606 | 529.1633 | 553.97 | 149.114 | 189.7316 | 3986.9244 | 36.7232 | 4023.6476
Year | 305.65 | 1123.4536 | 697.8324 | 358.3285 | 348.8022 | 925.3107 | 515.9546 | 397.0528 | 402.8552 | 894.7408 | 1187.4597 | 1342.759 | 352.7874 | 455.0775 | 9308.0645 | 125.6697 | 9433.7342
Natural gas consumption by Region over the last 10 years (million m3)
| Jihočeský R. | Jihomoravský R. | Karlovarský R. | Královéhradecký R. | Liberecký R. | Moravskoslezský R. | Olomoucký R. | Pardubický R. | Plzeňský R. | Prague | Středočeský R. | Ústecký R. | Vysočina R. | Zlínský R.
2012 | 266.9729 | 1110.3409 | 231.0319 | 338.0239 | 348.5829 | 938.4269 | 462.2049 | 382.9529 | 389.3329 | 948.4629 | 985.0469 | 777.9589 | 383.4539 | 447.0259 | 8009.8192 | 148.4058 | 8158.225
2013 | 267.01 | 1122.649 | 223.64 | 332.146 | 357.83 | 911.337 | 458.272 | 357.226 | 384.714 | 968.42 | 1026.85 | 881.439 | 382.481 | 450.435 | 8124.4487 | 152.6457 | 8277.0944
2014 | 237.6089 | 953.5379 | 195.8129 | 295.3089 | 301.8309 | 826.9289 | 406.3319 | 314.4689 | 343.0339 | 796.9699 | 933.2769 | 785.8009 | 328.1919 | 384.0049 | 7103.1072 | 177.3125 | 7280.4197
2015 | 256.491 | 1034.958 | 206.746 | 303.667 | 321.827 | 868.289 | 424.936 | 353.579 | 358.327 | 820.341 | 963.119 | 860.113 | 329.971 | 389.244 | 7491.6078 | 115.9568 | 7607.5646
2016 | 274.8459 | 1087.0979 | 218.5929 | 325.8449 | 340.2569 | 915.8229 | 458.8769 | 368.8949 | 379.6779 | 886.3449 | 1035.4359 | 1098.3179 | 348.8449 | 420.1579 | 8159.0129 | 96.1214 | 8255.1342
2017 | 279.9139 | 1125.2697 | 222.1028 | 351.0635 | 349.555 | 910.9899 | 479.9 | 397.8373 | 392.601 | 912.225 | 1077.7049 | 1131.994 | 355.3664 | 433.0596 | 8419.583 | 107.8997 | 8527.4828
2018 | 271.616 | 1058.7059 | 213.1634 | 342.0851 | 327.1851 | 878.0021 | 457.5943 | 374.9241 | 363.9134 | 852.0454 | 1040.3693 | 1118.2678 | 334.5432 | 418.3517 | 8050.767 | 131.9619 | 8182.7289
2019 | 274.7049 | 1042.2496 | 215.1265 | 338.5983 | 329.5216 | 891.7513 | 457.4656 | 378.9321 | 362.4081 | 841.3636 | 1047.3267 | 1498.4947 | 325.1255 | 410.3375 | 8413.4061 | 151.2234 | 8564.6295
2020 | 276.8669 | 1036.7784 | 438.5922 | 328.2926 | 314.7665 | 881.1641 | 465.1578 | 371.049 | 362.3382 | 807.0903 | 1098.2515 | 1428.4898 | 321.6815 | 421.4717 | 8551.9906 | 142.2286 | 8694.2192
2021 | 305.65 | 1123.4536 | 697.8324 | 358.3285 | 348.8022 | 925.3107 | 515.9546 | 397.0528 | 402.8552 | 894.7408 | 1187.4597 | 1342.759 | 352.7874 | 455.0775 | 9308.0645 | 125.6697 | 9433.7342
Natural gas consumption in each of the Regions over the last 10 years (million m3)
Natural gas consumption by Region in 2021 (GWh)
Period | Jihočeský R. | Jihomoravský R. | Karlovarský R. | Královéhradecký R. | Liberecký R. | Moravskoslezský R. | Olomoucký R. | Pardubický R. | Plzeňský R. | Prague | Středočeský R. | Ústecký R. | Vysočina R. | Zlínský R. | Total | OP+VS+PKS | Total CR
January | 456.9554 | 1760.6028 | 695.8715 | 548.8302 | 544.8472 | 1290.3795 | 780.7035 | 599.1324 | 585.2936 | 1481.4295 | 1661.3158 | 1749.8925 | 541.9201 | 674.4225 | 13371.5964 | 227.1819 | 13598.7783
February | 390.2059 | 1615.8482 | 699.4214 | 499.9923 | 487.6902 | 1195.9807 | 710.6984 | 535.2558 | 540.758 | 1370.9984 | 1493.1389 | 1565.1499 | 494.0582 | 617.6964 | 12216.8925 | 233.6087 | 12450.5012
March | 379.2286 | 1440.3261 | 729.4974 | 452.1253 | 439.8233 | 1105.1218 | 628.1408 | 485.4365 | 495.2454 | 1173.6118 | 1362.598 | 1696.6709 | 442.8742 | 590.0057 | 11420.7057 | 221.7169 | 11642.4226
April | 310.6102 | 1062.5328 | 657.1192 | 346.6556 | 341.8909 | 899.1876 | 480.6909 | 374.6414 | 390.0872 | 882.4085 | 1133.2471 | 1586.277 | 338.4046 | 450.7026 | 9254.4556 | 163.9532 | 9418.4088
May | 221.6639 | 633.2953 | 620.6426 | 234.3367 | 239.3788 | 670.7832 | 338.4614 | 268.7651 | 275.822 | 548.0978 | 813.3069 | 748.3325 | 226.9968 | 307.8899 | 6147.7729 | 78.6078 | 6226.3807
June | 114.7487 | 333.7429 | 526.9635 | 132.4098 | 122.6251 | 467.9601 | 199.7772 | 167.3479 | 165.1396 | 214.0635 | 567.3126 | 1074.5437 | 131.0675 | 193.3066 | 4411.0087 | 25.5031 | 4436.5118
July | 105.4694 | 306.1974 | 541.8335 | 110.5328 | 111.2592 | 426.1033 | 185.7974 | 164.4407 | 143.3311 | 217.23 | 529.1848 | 963.5203 | 115.7138 | 164.7644 | 4085.378 | -3.4383 | 4081.9397
August | 117.9307 | 342.5804 | 556.0884 | 126.8171 | 124.122 | 419.2041 | 205.3636 | 170.6957 | 171.8497 | 220.7964 | 579.9271 | 537.117 | 132.3646 | 170.1424 | 3874.9991 | -1.249 | 3873.7501
September | 141.1298 | 418.596 | 443.0851 | 159.4194 | 156.0892 | 491.8543 | 237.4405 | 184.8825 | 196.5577 | 288.9587 | 642.5635 | 818.1284 | 157.5619 | 205.4475 | 4541.7146 | 33.3445 | 4575.0591
October | 261.1229 | 1008.9968 | 603.3043 | 300.5825 | 274.373 | 764.9292 | 428.4637 | 323.6744 | 341.3834 | 720.3259 | 1053.001 | 813.0005 | 288.2074 | 360.331 | 7541.696 | 60.1129 | 7601.8089
November | 360.6744 | 1369.7664 | 658.7531 | 410.5277 | 395.3036 | 939.7041 | 586.663 | 434.8616 | 454.5683 | 1085.0525 | 1319.8678 | 1391.6169 | 406.0062 | 491.3096 | 10304.6752 | 119.6199 | 10424.2951
December | 403.9118 | 1706.4068 | 719.39 | 504.7333 | 487.7841 | 1208.5884 | 728.1655 | 531.328 | 542.3814 | 1346.4109 | 1526.1234 | 1390.8305 | 492.4996 | 634.1513 | 12222.705 | 184.9156 | 12407.6206
1Q | 1226.3899 | 4816.7771 | 2124.7902 | 1500.9478 | 1472.3607 | 3591.482 | 2119.5426 | 1619.8247 | 1621.2969 | 4026.0397 | 4517.0527 | 5011.7133 | 1478.8524 | 1882.1246 | 37009.1946 | 682.5075 | 37691.7021
2Q | 647.0228 | 2029.5711 | 1804.7253 | 713.402 | 703.8948 | 2037.9309 | 1018.9294 | 810.7544 | 831.0488 | 1644.5698 | 2513.8666 | 3409.1532 | 696.469 | 951.8992 | 19813.2372 | 268.0641 | 20081.3013
3Q | 364.5299 | 1067.3738 | 1541.007 | 396.7692 | 391.4704 | 1337.1618 | 628.6015 | 520.0189 | 511.7385 | 726.9852 | 1751.6754 | 2318.7656 | 405.6403 | 540.3543 | 12502.0917 | 28.6572 | 12530.7489
4Q | 1025.7091 | 4085.1699 | 1981.4474 | 1215.8435 | 1157.4608 | 2913.2218 | 1743.2923 | 1289.864 | 1338.3331 | 3151.7894 | 3898.9921 | 3595.4479 | 1186.7132 | 1485.7919 | 30069.0762 | 364.6484 | 30433.7246
1H | 1873.4127 | 6846.3481 | 3929.5155 | 2214.3498 | 2176.2555 | 5629.4129 | 3138.4721 | 2430.5791 | 2452.3457 | 5670.6095 | 7030.9193 | 8420.8665 | 2175.3214 | 2834.0238 | 56822.4318 | 950.5716 | 57773.0034
2H | 1390.239 | 5152.5437 | 3522.4544 | 1612.6127 | 1548.9312 | 4250.3836 | 2371.8938 | 1809.8829 | 1850.0715 | 3878.7745 | 5650.6675 | 5914.2135 | 1592.3535 | 2026.1462 | 42571.1679 | 393.3056 | 42964.4735
Year | 3263.6517 | 11998.8919 | 7451.9699 | 3826.9624 | 3725.1866 | 9879.7964 | 5510.3658 | 4240.462 | 4302.4173 | 9549.384 | 12681.5868 | 14335.08 | 3767.675 | 4860.1699 | 99393.5998 | 1343.8772 | 100737.477
Natural gas consumption by Region over the last 10 years (GWh)
| Jihočeský R. | Jihomoravský R. | Karlovarský R. | Královéhradecký R. | Liberecký R. | Moravskoslezský R. | Olomoucký R. | Pardubický R. | Plzeňský R. | Prague | Středočeský R. | Ústecký R. | Vysočina R. | Zlínský R. | Celkem | OP+VS+PKS | Celkem ČR
2012 | 2828.7959 | 11780.3249 | 2439.0579 | 3569.1479 | 3680.2349 | 9964.7609 | 4907.9929 | 4043.5929 | 4110.1799 | 10009.6799 | 10400.0839 | 8212.9419 | 4064.3679 | 4744.3909 | 84755.5524 | 1570.2299 | 86325.7824
2013 | 2839.0679 | 11957.1589 | 2373.2309 | 3525.5159 | 3796.4419 | 9700.5319 | 4879.3449 | 3791.9289 | 4081.6949 | 10275.6219 | 10897.2929 | 9361.0529 | 4071.3219 | 4796.1549 | 86346.361 | 1622.2368 | 87968.5978
2014 | 2525.3859 | 10141.3749 | 2082.6809 | 3140.8189 | 3210.2309 | 8793.2009 | 4321.6199 | 3344.6399 | 3648.5009 | 8451.9359 | 9925.8219 | 8357.3099 | 3490.3999 | 4084.1599 | 75518.0812 | 1891.0384 | 77409.1196
2015 | 2730.2181 | 11029.4191 | 2204.1931 | 3236.7491 | 3430.3531 | 9255.9871 | 4529.5431 | 3769.2371 | 3819.7371 | 8721.5091 | 10268.0051 | 9170.6931 | 3516.5531 | 4148.7491 | 79830.9457 | 1236.9557 | 81067.9014
2016 | 2937.229 | 11621.445 | 2337.449 | 3483.838 | 3637.832 | 9791.284 | 4906.142 | 3944.367 | 4059.71 | 9463.165 | 11072.512 | 11738.769 | 3729.567 | 4492.211 | 87215.5199 | 1027.6473 | 88243.1672
2017 | 2988.0864 | 12010.2975 | 2370.6704 | 3747.0119 | 3731.0285 | 9721.1218 | 5122.1325 | 4246.3765 | 4190.4948 | 9721.0256 | 11502.8431 | 12077.5848 | 3793.0804 | 4622.2434 | 89843.9978 | 1152.2239 | 90996.2217
2018 | 2897.2788 | 11298.4741 | 2274.9461 | 3650.7506 | 3491.7354 | 9368.0228 | 4883.5301 | 4001.2468 | 3883.7256 | 9076.9026 | 11102.9934 | 11931.6885 | 3570.0557 | 4464.7079 | 85896.0584 | 1410.0463 | 87306.1048
2019 | 2938.7715 | 11126.2615 | 2296.2347 | 3614.3459 | 3517.4751 | 9515.7342 | 4883.1531 | 4044.7887 | 3868.4234 | 8968.4875 | 11178.1755 | 15978.8166 | 3471.5092 | 4380.2426 | 89782.4195 | 1615.2142 | 91397.6337
2020 | 2958.1357 | 11076.3764 | 4690.6196 | 3507.5729 | 3362.9332 | 9413.7053 | 4970.2053 | 3964.8509 | 3871.5028 | 8615.0632 | 11736.3019 | 15266.4469 | 3436.915 | 4503.5744 | 91374.2037 | 1520.2277 | 92894.4314
2021 | 3263.6517 | 11998.8919 | 7451.9699 | 3826.9624 | 3725.1866 | 9879.7964 | 5510.3658 | 4240.462 | 4302.4173 | 9549.384 | 12681.5868 | 14335.08 | 3767.675 | 4860.1699 | 99393.5998 | 1343.8772 | 100737.477
Total natural gas consumption in the CR broken down by Region over the last 10 years (GWh)

## 11.5
11.5 Air temperature by Region (R.) in 2021 and over the last 10 years
Air temperature by Region in 2021 (°C)
Period | Jihočeský R. | Jihomoravský R. | Karlovarský R. | Královéhradecký R. | Liberecký R. | Moravskoslezský R. | Olomoucký R. | Pardubický R. | Plzeňský R. | Prague | Středočeský R. | Ústecký R. | Vysočina R. | Zlínský R. | Total CR
January | -1.2935 | 0.34839 | -1.7194 | -1.3968 | -1.0194 | -0.92903 | -1.3065 | -1.1032 | -0.63548 | 0.89677 | -0.16452 | -0.37419 | -1.4129 | -1.2032 | -0.9129
February | 0.032143 | -0.064286 | -1.8107 | -1.7429 | -0.93214 | -0.77143 | -1.2357 | -1.2143 | -0.22143 | 0.55 | -0.31071 | -1.3536 | -0.69643 | -1.0107 | -0.725
March | 2.4097 | 3.7935 | 2.2548 | 2.0194 | 2.4484 | 3.2065 | 2.6161 | 2.471 | 3.2097 | 4.8129 | 3.5161 | 3.6581 | 2.2581 | 2.0194 | 2.829
April | 5.31 | 7.5633 | 4.1867 | 5.21 | 5.11 | 5.8533 | 5.57 | 5.3867 | 5.8733 | 7.4067 | 6.2367 | 5.9567 | 5.1333 | 5.3233 | 5.6767
May | 9.9516 | 12.8935 | 9.0161 | 10.5226 | 10.5516 | 12.0097 | 11.3419 | 10.8903 | 10.3935 | 12.3419 | 11.2484 | 10.9871 | 10.3387 | 11.0645 | 10.8355
June | 18.2867 | 20.5233 | 17.8433 | 18.7733 | 18.83 | 19.5367 | 18.9533 | 18.9667 | 19.08 | 21.12 | 19.5333 | 19.4633 | 18.7233 | 18.8133 | 19.0767
July | 18.0355 | 21.2452 | 16.6968 | 18.7516 | 18.429 | 20.3387 | 19.6065 | 19.0613 | 18.2484 | 20.5323 | 19.171 | 18.929 | 18.6677 | 19.7581 | 19.0226
August | 15.6355 | 18 | 14.4032 | 15.871 | 15.7032 | 17.1419 | 16.3129 | 16.2903 | 16.0516 | 17.9452 | 16.7871 | 16.4516 | 15.9387 | 16.2161 | 16.2871
September | 13.7133 | 15.4267 | 13.22 | 14.25 | 14.1533 | 13.9633 | 14.1933 | 14.3933 | 14.33 | 16.54 | 15.1267 | 14.95 | 14.0267 | 13.4 | 14.3733
October | 7.4452 | 9.4032 | 6.329 | 8.2677 | 8.3677 | 9.2581 | 8.5 | 8.5452 | 7.2645 | 9.8677 | 8.5645 | 8.2355 | 7.8935 | 8.1742 | 8.1774
November | 2.87 | 4.8067 | 2.6433 | 3.92 | 4.2967 | 4.66 | 4.07 | 4.06 | 3.3867 | 5.24 | 4.36 | 4.3867 | 3.2533 | 3.9267 | 3.81
December | 0.75484 | 1.1839 | 0.26452 | -0.47097 | 0.43871 | 0.032258 | -0.22258 | 0.1871 | 1.229 | 2.7226 | 1.5774 | 1.3935 | 0.23548 | -0.5 | 0.58387
1Q | 0.38276 | 1.3592 | -0.42508 | -0.37343 | 0.16563 | 0.502 | 0.024654 | 0.051152 | 0.78425 | 2.0866 | 1.0136 | 0.64343 | 0.049578 | -0.064862 | 0.39704
2Q | 11.1828 | 13.6601 | 10.3487 | 11.502 | 11.4972 | 12.4666 | 11.9551 | 11.7479 | 11.7823 | 13.6229 | 12.3395 | 12.1357 | 11.3985 | 11.7337 | 11.8629
3Q | 15.7948 | 18.2239 | 14.7733 | 16.2909 | 16.0952 | 17.148 | 16.7042 | 16.5816 | 16.21 | 18.3391 | 17.0282 | 16.7769 | 16.211 | 16.4581 | 16.561
4Q | 3.69 | 5.1313 | 3.079 | 3.9056 | 4.3677 | 4.6501 | 4.1158 | 4.2641 | 3.9601 | 5.9434 | 4.834 | 4.6719 | 3.7941 | 3.867 | 4.1904
1H | 5.7828 | 7.5096 | 4.9618 | 5.5643 | 5.8314 | 6.4843 | 5.9899 | 5.8995 | 6.2833 | 7.8547 | 6.6765 | 6.3896 | 5.724 | 5.8344 | 6.13
2H | 9.7424 | 11.6776 | 8.9261 | 10.0982 | 10.2315 | 10.8991 | 10.41 | 10.4229 | 10.085 | 12.1413 | 10.9311 | 10.7244 | 10.0026 | 10.1625 | 10.3757
Year | 7.7626 | 9.5936 | 6.944 | 7.8312 | 8.0314 | 8.6917 | 8.1999 | 8.1612 | 8.1842 | 9.998 | 8.8038 | 8.557 | 7.8633 | 7.9985 | 8.2529
Air temperature by Region over the last 10 years (°C)
| Jihočeský R. | Jihomoravský R. | Karlovarský R. | Královéhradecký R. | Liberecký R. | Moravskoslezský R. | Olomoucký R. | Pardubický R. | Plzeňský R. | Prague | Středočeský R. | Ústecký R. | Vysočina R. | Zlínský R. | Celkem ČR
2012 | 8.2799 | 9.9111 | 6.9588 | 8.1907 | 7.975 | 9.02 | 8.6407 | 8.3171 | 8.7543 | 10.4431 | 9.1093 | 9.0958 | 8.1359 | 8.7288 | 8.7
2013 | 7.923 | 9.583 | 6.7093 | 8.1296 | 7.8575 | 8.8984 | 8.4436 | 8.1504 | 8.1014 | 9.8679 | 8.6679 | 8.5879 | 7.8877 | 8.443 | 8.3
2014 | 9.2205 | 10.9381 | 8.3956 | 9.6901 | 9.5233 | 9.9312 | 9.6671 | 9.6332 | 9.7003 | 11.3951 | 10.2227 | 10.0332 | 9.1529 | 9.9326 | 9.7
2015 | 9.3605 | 10.8833 | 8.2573 | 9.4658 | 9.3181 | 9.9488 | 9.5477 | 9.6066 | 9.8225 | 11.5416 | 10.3655 | 10.0973 | 9.2614 | 9.6118 | 9.8
2016 | 8.4831 | 10.1593 | 7.674 | 8.726 | 8.5418 | 9.162 | 8.8612 | 8.8393 | 8.9374 | 10.7571 | 9.4855 | 9.4044 | 8.4385 | 8.8842 | 8.9722
2017 | 8.4599 | 10.1879 | 7.657 | 8.4901 | 8.4882 | 8.9379 | 8.6292 | 8.6752 | 8.9432 | 10.6871 | 9.3806 | 9.3785 | 8.3757 | 8.5992 | 8.8162
2018 | 9.3344 | 11.2599 | 8.5775 | 9.8415 | 9.663 | 9.9611 | 9.6289 | 9.9138 | 9.8752 | 11.7168 | 10.5088 | 10.2401 | 9.43 | 9.5681 | 9.8751
2019 | 9.243 | 11.0222 | 8.5291 | 9.5642 | 9.5789 | 10.1742 | 9.6722 | 9.71 | 9.6913 | 11.5733 | 10.2883 | 10.0892 | 9.2365 | 9.4434 | 9.7527
2020 | 8.8364 | 10.5009 | 8.2805 | 9.107 | 9.1998 | 9.5241 | 9.2042 | 9.3044 | 9.3269 | 11.2963 | 9.9818 | 9.7348 | 8.8239 | 8.9208 | 9.339
2021 | 7.7626 | 9.5936 | 6.944 | 7.8312 | 8.0314 | 8.6917 | 8.1999 | 8.1612 | 8.1842 | 9.998 | 8.8038 | 8.557 | 7.8633 | 7.9985 | 8.2529
Air temperature by Region over the last 10 years (°C)

## 12.1
12 Historical data
12.1 Natural gas and town gas consumption in the Czech Republic over the last 70 years
|  | Actual annual consumption |  |  |  |  | Maximum daily consumption
|  | Town gas |  | Natural gas |  |  | Natural gas
Year |  | million m3 | GWh | million m3 | GWh | Number of customers | million m3 | GWh
1952 |  | 600.921 | 2866.3932 | 36.162 | 379.701 | 2795 | 1.06 | 11.142
1953 |  | 657.176 | 3134.7295 | 51.476 | 540.498 | 3426 | 2.2 | 23.122
1954 |  | 707.371 | 3374.1597 | 67.126 | 704.823 | 3745 | 3.61 | 37.9711
1955 |  | 753.929 | 3596.2413 | 74.231 | 779.4255 | 3805 | 4.92 | 51.8076
1956 |  | 834.919 | 3982.5636 | 81.487 | 855.6135 | 5256 | 6.03 | 63.4959
1957 |  | 895.734 | 4272.6512 | 534.261 | 5609.7405 | 5987 | 7.05 | 73.61
1958 |  | 927.6 | 4424.652 | 765.551 | 8038.2855 | 7105 | 8.3 | 87.399
1959 |  | 972.078 | 4636.8121 | 910.768 | 9563.064 | 10287 | 8.1 | 85.293
1960 |  | 1076.988 | 5137.2328 | 841.909 | 8840.0445 | 14892 | 7.2 | 75.816
1961 |  | 1183.253 | 5644.1168 | 790.126 | 8296.323 | 19021 | 5.7 | 60.121
1962 |  | 1334.824 | 6367.1105 | 567.358 | 5957.259 | 22853 | 3.9 | 41.067
1963 |  | 1473.625 | 7029.1912 | 504.287 | 5295.0135 | 26283 | 5.21 | 54.8613
1964 |  | 1580.328 | 7538.1646 | 399.097 | 4190.5185 | 28424 | 3.96 | 41.6988
1965 |  | 1698.583 | 8102.2409 | 277.634 | 2915.157 | 31901 | 5.2 | 54.756
1966 |  | 1724.538 | 8226.0463 | 364.981 | 3832.3005 | 36123 | 4.4 | 46.332
1967 |  | 1908.095 | 9101.6131 | 308.681 | 3241.1505 | 39717 | 5.76 | 60.6528
1968 |  | 2095.452 | 9995.306 | 403.839 | 4240.3095 | 43308 | 6.5 | 68.445
1969 |  | 2347.168 | 11195.9914 | 458.066 | 4809.693 | 48351 | 7.35 | 77.5425
1970 |  | 2510.194 | 11973.6254 | 514.979 | 5407.2795 | 60818 | 6.9 | 72.795
1971 |  | 2745.89 | 13097.8953 | 551.714 | 5792.997 | 74529 | 8.34 | 87.987
1972 |  | 3031.024 | 14457.9845 | 583.925 | 6131.2125 | 96718 | 9.38 | 98.959
1973 |  | 3129.33 | 14926.9041 | 656.73 | 6895.665 | 127621 | 11.38 | 120.059
1974 |  | 3159.007 | 15068.4634 | 826.072 | 8673.756 | 169462 | 13.02 | 137.361
1975 |  | 3321.382 | 15842.9921 | 1075.938 | 11297.349 | 221695 | 15.2 | 160.36
1976 |  | 3392.175 | 16180.6748 | 1415.117 | 14858.7285 | 267219 | 19.1 | 201.505
1977 |  | 3420.653 | 16316.5148 | 1634.949 | 17166.9645 | 327903 | 20.9 | 220.495
1978 |  | 3576.238 | 17058.6553 | 2011.294 | 21118.587 | 398080 | 24.9 | 262.695
1979 |  | 3505.544 | 16721.4449 | 2501.731 | 26268.1755 | 472402 | 22.2 | 234.21
1980 |  | 3630.191 | 17316.0111 | 2910.525 | 30560.5125 | 560875 | 25.4 | 267.97
1981 |  | 3973.41 | 18953.1657 | 3817.59 | 40084.695 | 758964 | 27.06 | 284.6712
1982 |  | 3413.54 | 16282.5858 | 4240.46 | 44524.83 | 829673 | 28.3 | 297.716
1983 |  | 3450.77 | 16460.1729 | 4276.23 | 44900.415 | 857475 | 23.11 | 243.1172
1984 |  | 3857.75 | 18401.4675 | 4667.25 | 49006.125 | 975391 | 26.48 | 279.364
1985 |  | 3094.39 | 14760.2403 | 4894.61 | 51393.405 | 1052604 | 32.68 | 344.774
1986 |  | 2399.37 | 11444.9949 | 5187.63 | 54470.115 | 1249146 | 24.74 | 261.0065
1987 |  | 2962 | 14128.74 | 5443.41 | 57155.805 | 1259133 | 29.704 | 313.3772
1988 |  | 2503 | 11939.31 | 5187.9 | 54472.95 | 1330907 | 24.392 | 257.3356
1989 |  | 2183 | 10412.91 | 5271.4 | 55349.7 | 1349258 | 30.285 | 319.5068
1990 |  | 1895 | 9039.15 | 7043.2 | 73953.6 | 1661824 | 30.0738 | 317.2784
1991 |  | 1742 | 8309.34 | 6811.8 | 71523.9 | 1761240 | 31.4864 | 332.1815
1992 |  | 1553 | 7407.81 | 6669.4 | 70028.7 | 1820752 | 29.11 | 307.1105
1993 |  | 1450 | 6916.5 | 6983.1 | 73322.55 | 1848471 | 42.55 | 448.9025
1994 |  | 1136 | 5418.72 | 6933.6 | 72802.9 | 1918896 | 42.1 | 444.155
1995 |  | 791 | 3773.07 | 8074.5 | 84782.3 | 2103695 | 43.9 | 463.145
1996 | * | 296.3 | 1413.351 | 9306.4 | 97714.4 | 2276683 | 58.46 | 617.3376
1997 |  |  |  | 9441 | 99131.4 | 2376002 | 59.3 | 623
1998 |  |  |  | 9389.6 | 98590.8 | 2469587 | 57.1 | 599.9
1999 |  |  |  | 9426.9 | 98982.3 | 2531808 | 56.1 | 589.4
2000 |  |  |  | 9147.9 | 96052.9 | 2601210 | 59 | 619.8
2001 |  |  |  | 9772.6 | 102611.7 | 2654204 | 62.4 | 655.3
2002 |  |  |  | 9542.1 | 100193.2 | 2692523 | 62.3 | 655.1
2003 |  |  |  | 9739.3 | 102600.1 | 2737730 | 63.4 | 667.9
2004 |  |  |  | 9692.3 | 102236.6 | 2771690 | 61.7 | 650.8
2005 |  |  |  | 9562.8 | 100829.6 | 2805705 | 56.9 | 600
2006 |  |  |  | 9269.4 | 97805.9 | 2823102 | 67.6 | 713.3
2007 |  |  |  | 8652.6 | 91290.2 | 2845429 | 49.9 | 526.5
2008 |  |  |  | 8685.2 | 91673.1 | 2864576 | 50.8 | 536.1988
2009 |  |  |  | 8161.3 | 86216.2 | 2871547 | 57.2 | 604.2624
2010 |  |  |  | 8979.2 | 95138.4 | 2870634 | 57.3 | 607.1176
2011 |  |  |  | 8085.8 | 85645.6 | 2869023 | 52.8 | 559.2942
2012 |  |  |  | 8158.225 | 86325.7824 | 2868083.1 | 61.6 | 651.5
2013 |  |  |  | 8277.0944 | 87968.5978 | 2860344.9 | 47.3331 | 500.9732
2014 |  |  |  | 7280.4197 | 77409.1196 | 2849162 | 44.9593 | 478.8726
2015 |  |  |  | 7607.5646 | 81067.9014 | 2844334 | 42.6216 | 453.1418
2016 |  |  |  | 8255.1342 | 88243.1672 | 2840473 | 49.2889 | 525.6379
2017 |  |  |  | 8527.4828 | 90996.2217 | 2844257 | 54.8861 | 585.9382
2018 |  |  |  | 8182.7561 | 87306.4113 | 2840619 | 55.8986 | 596.2184
2019 |  |  |  | 8564.6295 | 91397.6337 | 2834509 | 50.8035 | 543.1096
2020 |  |  |  | 8694.2192 | 92894.4314 | 2829132 | 47.3068 | 505.6282
2021 |  |  |  | 9433.7342 | 100737.477 | 2820013 | 55.0654 | 588.3768
* The last supply of town gas in the CR was discontinued in June 1996.
Actual annual consumption (million m3)
Number of customers
Maximum daily consumption

## 12.2
12.2 Natural gas consumption by demand category in the Czech Republic over the last 70 years
| HD_C |  | MD_C |  | HD_C+MD_C |  | LD_C |  | DOM |  | LD_C+DOM |  | OP |  | Total
Year | million m3 | GWh | million m3 | GWh | million m3 | GWh | million m3 | GWh | million m3 | GWh | million m3 | GWh | million m3 | GWh | million m3 | GWh
1952 | 35.366 | 371.343 | 0 | 0 | 35.366 | 371.343 | 0.321 | 3.3705 | 0.475 | 4.9875 | 0.796 | 8.358 | x | x | 36.162 | 379.701
1953 | 50.468 | 529.914 | 0 | 0 | 50.468 | 529.914 | 0.291 | 3.0555 | 0.717 | 7.5285 | 1.008 | 10.584 | x | x | 51.476 | 540.498
1954 | 65.811 | 691.0155 | 0 | 0 | 65.811 | 691.0155 | 0.567 | 5.9535 | 0.748 | 7.854 | 1.315 | 13.8075 | x | x | 67.126 | 704.823
1955 | 72.899 | 765.4395 | 0.03 | 0.315 | 72.929 | 765.7545 | 0.598 | 6.279 | 0.704 | 7.392 | 1.302 | 13.671 | x | x | 74.231 | 779.4255
1956 | 79.254 | 832.167 | 0 | 0 | 79.254 | 832.167 | 0.95 | 9.975 | 1.283 | 13.4715 | 2.233 | 23.4465 | x | x | 81.487 | 855.6135
1957 | 531.308 | 5578.734 | 0.661 | 6.9405 | 531.969 | 5585.6745 | 0.944 | 9.912 | 1.348 | 14.154 | 2.292 | 24.066 | x | x | 534.261 | 5609.7405
1958 | 762.273 | 8003.8665 | 0.281 | 2.9505 | 762.554 | 8006.817 | 1.391 | 14.6055 | 1.606 | 16.863 | 2.997 | 31.4685 | x | x | 765.551 | 8038.2855
1959 | 906.101 | 9514.0605 | 0.241 | 2.5305 | 906.342 | 9516.591 | 1.825 | 19.1625 | 2.601 | 27.3105 | 4.426 | 46.473 | x | x | 910.768 | 9563.064
1960 | 834.873 | 8766.1665 | 0.189 | 1.9845 | 835.062 | 8768.151 | 2.906 | 30.513 | 3.941 | 41.3805 | 6.847 | 71.8935 | x | x | 841.909 | 8840.0445
1961 | 778.993 | 8179.4265 | 0.228 | 2.394 | 779.221 | 8181.8205 | 4.726 | 49.623 | 6.179 | 64.8795 | 10.905 | 114.5025 | x | x | 790.126 | 8296.323
1962 | 552.494 | 5801.187 | 0.136 | 1.428 | 552.63 | 5802.615 | 5.756 | 60.438 | 8.972 | 94.206 | 14.728 | 154.644 | x | x | 567.358 | 5957.259
1963 | 485.608 | 5098.884 | 0.928 | 9.744 | 486.536 | 5108.628 | 6.655 | 69.8775 | 11.096 | 116.508 | 17.751 | 186.3855 | x | x | 504.287 | 5295.0135
1964 | 378.594 | 3975.237 | 1.216 | 12.768 | 379.81 | 3988.005 | 6.896 | 72.408 | 12.391 | 130.1055 | 19.287 | 202.5135 | x | x | 399.097 | 4190.5185
1965 | 257.482 | 2703.561 | 1.258 | 13.209 | 258.74 | 2716.77 | 6.413 | 67.3365 | 12.481 | 131.0505 | 18.894 | 198.387 | x | x | 277.634 | 2915.157
1966 | 342.873 | 3600.1665 | 2.383 | 25.0215 | 345.256 | 3625.188 | 6.262 | 65.751 | 13.463 | 141.3615 | 19.725 | 207.1125 | x | x | 364.981 | 3832.3005
1967 | 248 | 2604 | 36.782 | 386.211 | 284.782 | 2990.211 | 7.436 | 78.078 | 16.463 | 172.8615 | 23.899 | 250.9395 | x | x | 308.681 | 3241.1505
1968 | 314.293 | 3300.0765 | 61.589 | 646.6845 | 375.882 | 3946.761 | 8.903 | 93.4815 | 19.054 | 200.067 | 27.957 | 293.5485 | x | x | 403.839 | 4240.3095
1969 | 335.526 | 3523.023 | 84.786 | 890.253 | 420.312 | 4413.276 | 12.527 | 131.5335 | 25.227 | 264.8835 | 37.754 | 396.417 | x | x | 458.066 | 4809.693
1970 | 360.319 | 3783.3495 | 107.065 | 1124.1825 | 467.384 | 4907.532 | 15.772 | 165.606 | 31.823 | 334.1415 | 47.595 | 499.7475 | x | x | 514.979 | 5407.2795
1971 | 377.888 | 3967.824 | 110.632 | 1161.636 | 488.52 | 5129.46 | 17.778 | 186.669 | 45.416 | 476.868 | 63.194 | 663.537 | x | x | 551.714 | 5792.997
1972 | 376.978 | 3958.269 | 123.174 | 1293.327 | 500.152 | 5251.596 | 27.301 | 286.6605 | 56.472 | 592.956 | 83.773 | 879.6165 | x | x | 583.925 | 6131.2125
1973 | 390.128 | 4096.344 | 149.249 | 1567.1145 | 539.377 | 5663.4585 | 37.511 | 393.8655 | 79.842 | 838.341 | 117.353 | 1232.2065 | x | x | 656.73 | 6895.665
1974 | 507.537 | 5329.1385 | 171.696 | 1802.808 | 679.233 | 7131.9465 | 48.958 | 514.059 | 97.881 | 1027.7505 | 146.839 | 1541.8095 | x | x | 826.072 | 8673.756
1975 | 686.687 | 7210.2135 | 199.986 | 2099.853 | 886.673 | 9310.0665 | 57.59 | 604.695 | 131.675 | 1382.5875 | 189.265 | 1987.2825 | x | x | 1075.938 | 11297.349
1976 | 808.618 | 8490.489 | 348.996 | 3664.458 | 1157.614 | 12154.947 | 85.088 | 893.424 | 172.415 | 1810.3575 | 257.503 | 2703.7815 | x | x | 1415.117 | 14858.7285
1977 | 1056.892 | 11097.366 | 294.362 | 3090.801 | 1351.254 | 14188.167 | 83.776 | 879.648 | 199.919 | 2099.1495 | 283.695 | 2978.7975 | x | x | 1634.949 | 17166.9645
1978 | 1268.419 | 13318.3995 | 369.921 | 3884.1705 | 1638.34 | 17202.57 | 103.216 | 1083.768 | 269.738 | 2832.249 | 372.954 | 3916.017 | x | x | 2011.294 | 21118.587
1979 | 1642.307 | 17244.2235 | 428.643 | 4500.7515 | 2070.95 | 21744.975 | 116.742 | 1225.791 | 314.039 | 3297.4095 | 430.781 | 4523.2005 | x | x | 2501.731 | 26268.1755
1980 | 1887.967 | 19823.6535 | 517.295 | 5431.5975 | 2405.262 | 25255.251 | 127.258 | 1336.209 | 378.005 | 3969.0525 | 505.263 | 5305.2615 | x | x | 2910.525 | 30560.5125
1981 | x | x | x | x | 3160.9645 | 33190.1275 | x | x | x | x | 637.5375 | 6694.1441 | 19.0879 | 200.4235 | 3817.59 | 40084.695
1982 | x | x | x | x | 3502.62 | 36777.5096 | x | x | x | x | 708.1568 | 7435.6466 | 29.6832 | 311.6738 | 4240.46 | 44524.83
1983 | x | x | x | x | 3489.4037 | 36638.7386 | x | x | x | x | 761.1689 | 7992.2739 | 25.6574 | 269.4025 | 4276.23 | 44900.415
1984 | x | x | x | x | 3724.4655 | 39106.8878 | x | x | x | x | 891.4447 | 9360.1699 | 51.3397 | 539.0674 | 4667.25 | 49006.125
1985 | x | x | x | x | 3817.7958 | 40086.8559 | x | x | x | x | 1027.8681 | 10792.615 | 48.9461 | 513.934 | 4894.61 | 51393.405
1986 | x | x | x | x | 4041.1638 | 42432.2196 | x | x | x | x | 1099.7776 | 11547.6644 | 46.6887 | 490.231 | 5187.63 | 54470.115
1987 | x | x | x | x | 4147.8784 | 43552.7234 | x | x | x | x | 1251.9843 | 13145.8351 | 43.5473 | 457.2464 | 5443.41 | 57155.805
1988 | x | x | x | x | 3937.6161 | 41344.969 | x | x | x | x | 1198.4049 | 12583.2514 | 51.879 | 544.7295 | 5187.9 | 54472.95
1989 | x | x | x | x | 4011.5354 | 42121.1217 | x | x | x | x | 1217.6934 | 12785.7807 | 42.1712 | 442.7976 | 5271.4 | 55349.7
1990 | x | x | x | x | 5435.5 | 57072.75 | x | x | x | x | 1586.2 | 16655.1 | 21.5 | 225.75 | 7043.2 | 73953.6
1991 | x | x | x | x | 4910 | 51555 | x | x | x | x | 1821.9 | 19129.95 | 79.9 | 838.95 | 6811.8 | 71523.9
| HD_C |  | MD_C |  | HD_C+MD_C |  | LD_C |  | DOM |  | LD_C+DOM |  | OP |  | Total
Year | million m3 | GWh | million m3 | GWh | million m3 | GWh | million m3 | GWh | million m3 | GWh | million m3 | GWh | million m3 | GWh | million m3 | GWh
1992 | x | x | x | x | 4748.1 | 49855.05 | x | x | x | x | 1808.1 | 18985.05 | 113.2 | 1188.6 | 6669.4 | 70028.7
1993 | x | x | x | x | 4887.4 | 51317.7 | x | x | x | x | 2002.5 | 21026.25 | 93.2 | 978.6 | 6983.1 | 73322.55
1994 | x | x | x | x | 4741.7 | 49787.9 | x | x | x | x | 2076.2 | 21800.1 | 115.7 | 1214.9 | 6933.6 | 72802.9
1995 | x | x | x | x | 5261.1 | 55241.6 | x | x | x | x | 2666.2 | 27995.1 | 147.2 | 1545.6 | 8074.5 | 84782.3
1996 | x | x | x | x | 5806 | 60961.3 | x | x | x | x | 3350.8 | 35182.4 | 149.6 | 1570.7 | 9306.4 | 97714.4
1997 | x | x | x | x | 5878 | 61719.6 | x | x | x | x | 3359.1 | 35270.9 | 203.9 | 2140.9 | 9441 | 99131.4
1998 | x | x | x | x | 5762 | 60500.9 | x | x | x | x | 3490.8 | 36653.4 | 136.8 | 1436.5 | 9389.6 | 98590.8
1999 | x | x | x | x | 5749.4 | 60368.6 | x | x | x | x | 3612.5 | 37931.2 | 65 | 682.5 | 9426.9 | 98982.3
2000 | x | x | x | x | 5544.5 | 58217.2 | x | x | x | x | 3526.2 | 37025.1 | 77.2 | 810.6 | 9147.9 | 96052.9
2001 | x | x | x | x | 5727.9 | 60142.6 | x | x | x | x | 4042.5 | 42446 | 2.2 | 23.1 | 9772.6 | 102611.7
2002 | x | x | x | x | 5483.6 | 57578.5 | x | x | x | x | 3951.4 | 41490.2 | 107.1 | 1124.5 | 9542.1 | 100193.2
2003 | x | x | x | x | 5432.5 | 57229.5 | x | x | x | x | 4165.4 | 43881 | 141.4 | 1489.6 | 9739.3 | 102600.1
2004 | x | x | x | x | 5455.4 | 57546.3 | x | x | x | x | 4102 | 43269.5 | 134.9 | 1420.8 | 9692.3 | 102236.6
2005 | 4298 | 45318.1 | 989 | 10428 | 5287 | 55746.1 | 1257.2 | 13255.9 | 2832.1 | 29861.7 | 4089.3 | 43117.6 | 186.5 | 1965.9 | 9562.8 | 100829.6
2006 | 4210.2 | 44432.2 | 902.1 | 9517.6 | 5112.3 | 53949.8 | 1189 | 12543.5 | 2796.1 | 29497.9 | 3985.1 | 42041.4 | 172 | 1814.7 | 9269.4 | 97805.9
2007 | 4003.4 | 42231.4 | 864.4 | 9119.9 | 4867.8 | 51351.3 | 1119.4 | 11811 | 2494.7 | 26327.1 | 3614.1 | 38138.1 | 170.7 | 1800.8 | 8652.6 | 91290.2
2008 | 3984.7232 | 42197.3 | 854.1141 | 9013.6 | 4838.8372 | 51210.9 | 1157.8822 | 12176.8 | 2508.471 | 26384.7 | 3666.3532 | 38561.5 | 180.0095 | 1900.7 | 8685.2 | 91673.1
2009 | 3421.4794 | 36171.0617 | 821.7453 | 8678.1363 | 4243.2247 | 44849.198 | 1186.2119 | 12526.4251 | 2514.4748 | 26548.9973 | 3700.6867 | 39075.4224 | 217.3886 | 2291.5796 | 8161.3 | 86216.2
2010 | 3650.0376 | 38677.391 | 881.0038 | 9332.8083 | 4531.0413 | 48010.1993 | 1365.4555 | 14465.2577 | 2905.5227 | 30785.6718 | 4270.9782 | 45250.9294 | 177.1805 | 1877.2713 | 8979.2 | 95138.4
2011 | 3544.5177 | 37545.6751 | 782.8839 | 8290.2047 | 4327.4016 | 45835.8798 | 1159.8174 | 12283.0737 | 2443.9447 | 25889.0477 | 3603.7621 | 38172.1214 | 154.6363 | 1637.5987 | 8085.8 | 85645.6
2012 | 3542.7413 | 37484.9259 | 801.4333 | 8478.1857 | 4344.1746 | 45963.1116 | 1196.6695 | 12661.4805 | 2468.9751 | 26130.9603 | 3665.6446 | 38792.4408 | 148.4058 | 1570.2299 | 8158.225 | 86325.7824
2013 | 3627.3231 | 38572.4294 | 819.1445 | 8704.0306 | 4446.4675 | 47276.46 | 1204.2425 | 12790.7863 | 2473.7387 | 26279.1147 | 3677.9812 | 39069.9009 | 152.6457 | 1622.2368 | 8277.0944 | 87968.5978
2014 | 3410.3972 | 36263.8163 | 712.9567 | 7577.9652 | 4123.3539 | 43841.7815 | 980.6336 | 10423.6439 | 1999.1197 | 21252.6558 | 2979.7534 | 31676.2997 | 177.3125 | 1891.0384 | 7280.4197 | 77409.1196
2015 | 3522.7617 | 37559.6352 | 740.5472 | 7890.5182 | 4263.3088 | 45450.1534 | 1057.1635 | 11257.6883 | 2171.1355 | 23123.1041 | 3228.299 | 34380.7924 | 115.9568 | 1236.9557 | 7607.5646 | 81067.9014
2016 | 3836.3585 | 41022.7045 | 801.5118 | 8566.823 | 4637.8703 | 49589.5275 | 1152.6816 | 12316.758 | 2368.461 | 25309.2345 | 3521.1426 | 37625.9924 | 96.1214 | 1027.6473 | 8255.1342 | 88243.1672
2017 | 3847.746 | 41058.7482 | 905.811 | 9665.0694 | 4753.557 | 50723.8177 | 1238.7573 | 13218.0655 | 2427.2688 | 25902.1146 | 3666.026 | 39120.1801 | 107.8997 | 1152.2239 | 8527.4828 | 90996.2217
2018 | 3854.9198 | 41132.7134 | 802.3171 | 8559.039 | 4657.2369 | 49691.7524 | 1117.9153 | 11925.7859 | 2275.6416 | 24278.8265 | 3393.5569 | 36204.6124 | 131.9619 | 1410.0463 | 8182.7557 | 87306.4111
2019 | 4200.7409 | 44813.14 | 837.9555 | 8942.5786 | 5038.6964 | 53755.7186 | 1201.4751 | 12826.3055 | 2173.2346 | 23200.3955 | 3374.7097 | 36026.7009 | 151.2234 | 1615.2142 | 8564.6295 | 91397.6337
2020 | 4268.3098 | 45620.7931 | 840.4103 | 8977.5756 | 5108.7201 | 54598.3687 | 1197.7289 | 12792.2663 | 2245.5416 | 23983.5687 | 3443.2705 | 36775.835 | 142.2286 | 1520.2277 | 8694.2192 | 92894.4314
2021 | 4565.6944 | 48749.2727 | 913.967 | 9759.4234 | 5479.6614 | 58508.6961 | 1309.6873 | 13986.1217 | 2518.7158 | 26898.782 | 3828.4031 | 40884.9037 | 125.6697 | 1343.8772 | 9433.7342 | 100737.477
Note:
Between 1952 and 1980, other gas (OP), which includes own use, losses, and changes in the line pack in distribution systems, was reflected in the high demand category.
Between 1981 and 2004, a single high demand and medium demand category was monitored; the same applies to the low demand and household category.
Natural gas supply to CNG stations and natural gas consumption for electricity generation are included in the relevant demand category.
HD_C+MD_C / LD_C+DOM ‒ total distributed quantity (million m3)
HD_C+MD_C / LD_C+DOM ‒ distributed quantity (million m3)

## 12.3
12.3 Average air temperature in the Czech Republic over the last 30 years
Average air temperature in the CR (°C)
Period | 1992 | 1993 | 1994 | 1995 | 1996 | 1997 | 1998 | 1999 | 2000 | 2001 | 2002 | 2003 | 2004 | 2005 | 2006 | 2007 | 2008 | 2009 | 2010 | 2011 | 2012 | 2013 | 2014 | 2015 | 2016 | 2017 | 2018 | 2019 | 2020 | 2021
January | 0.1 | 0.1 | 2.1 | -1.6 | -4.5 | -4.5 | 0.4 | -0.2 | -2.1 | -1.3 | -1.1 | -2.2 | -3.7065 | 0 | -6 | 3.56 | 1.73 | -3.7 | -4.7387 | -0.92581 | 0.10645 | -1.6226 | 0.73226 | 1.2161 | -1.1806 | -5.571 | 2.0097 | -1.5194 | 0.39032 | -0.9129
February | 1.7 | -2.8 | -0.8 | 3.5 | -4.5 | 1.7 | 2.9 | -1.3 | 2.4 | 0.5 | 3.7 | -4.1 | 0.8 | -3.3 | -2.7 | 3.2 | 2.61 | -0.6 | -1.4286 | -1.6929 | -4.9448 | -0.96071 | 2.2929 | 0.22143 | 3.5607 | 1.175 | -3.2786 | 1.8321 | 3.9929 | -0.725
March | 3.7 | 2.1 | 5.9 | 2.5 | -0.6 | 3.9 | 3 | 4.7 | 3.9 | 3.8 | 4.5 | 3.7 | 2.8 | 1.2 | 0.4 | 5.5 | 3.41 | 3.6 | 3.1484 | 4.1387 | 5.3806 | -0.14839 | 6.4774 | 4.3258 | 3.7806 | 6.1226 | 1 | 5.8226 | 4.1484 | 2.829
April | 7.9 | 9.5 | 8.1 | 8.5 | 7.9 | 5.2 | 9.7 | 9 | 11.3 | 7.2 | 7.9 | 7.6 | 9.1 | 9.3 | 8.6 | 10.6 | 8.3 | 12.3 | 8.48 | 10.8333 | 8.8467 | 8.5967 | 10.0233 | 8.22 | 8.0867 | 7.1267 | 12.98 | 9.6567 | 9.4467 | 5.6767
May | 14.2 | 15.5 | 12.9 | 12.6 | 13 | 13.5 | 13.7 | 13.8 | 15.1 | 14.6 | 15.8 | 15.4 | 11.7 | 13.3 | 13.1 | 14.8 | 13.9097 | 13.6 | 11.9 | 13.671 | 14.8548 | 12.3645 | 12.3226 | 12.8387 | 13.6226 | 14.0548 | 16.4613 | 10.9323 | 11.2 | 10.8355
June | 17.7 | 16 | 16.8 | 15 | 16.4 | 16.5 | 17.2 | 15.6 | 17.7 | 14.5 | 17.7 | 19.7 | 15.7 | 16.4 | 17.3 | 18.5 | 17.7533 | 15.3 | 17.0433 | 17.38 | 17.3667 | 16.1567 | 16.5767 | 16.7467 | 17.56 | 18.4367 | 17.7467 | 20.9833 | 16.6433 | 19.0767
July | 19.4 | 16.7 | 21.5 | 20.5 | 16 | 16.9 | 17.5 | 19 | 15.9 | 18.3 | 19 | 18.7 | 17.5 | 18.3 | 21.7 | 18.7 | 18.4 | 18.5 | 20.3645 | 16.8194 | 18.7581 | 19.829 | 19.5839 | 20.9161 | 18.8645 | 18.7677 | 19.9548 | 19.0903 | 17.9774 | 19.0226
August | 21.5 | 17.2 | 18.6 | 17.7 | 16.9 | 18.6 | 17.5 | 17.1 | 18.8 | 18.6 | 18.9 | 20.5 | 18.5 | 16.2 | 15.5 | 18.1 | 17.9 | 18.8 | 17.4548 | 18.3484 | 18.6226 | 18.1677 | 16.1419 | 21.7806 | 17.2677 | 19.0258 | 20.9129 | 19.1839 | 19.0484 | 16.2871
September | 13.6 | 12.5 | 14.2 | 12.3 | 10.1 | 13.1 | 12.8 | 16.3 | 12.9 | 11.6 | 12.2 | 13.6 | 13.2 | 14.4 | 15.8 | 11.7 | 12.41 | 15.1 | 11.7133 | 14.9 | 13.67 | 12.17 | 14.26 | 13.5267 | 16.0033 | 12.04 | 14.7233 | 13.5267 | 14.1633 | 14.3733
October | 6.7 | 8.1 | 6.4 | 10.2 | 9.1 | 6.5 | 8.4 | 8.4 | 11.3 | 11.6 | 7.2 | 5.3 | 9.6 | 9.3 | 10.4 | 7.5 | 8.6065 | 7.6 | 6.429 | 8.171 | 7.8161 | 9.2032 | 10.2613 | 8.1581 | 7.6452 | 9.7129 | 10.1452 | 9.6258 | 9.171 | 8.1774
November | 3.7 | 0 | 5.3 | 0.7 | 4.7 | 3 | 0.3 | 2 | 5.8 | 1.8 | 5.1 | 5 | 3.6 | 2.3 | 5.9 | 1.8 | 4.9 | 5.8 | 5.3867 | 2.6867 | 5.3733 | 4.3367 | 6.3367 | 5.9433 | 2.8433 | 3.8933 | 4.43 | 5.8367 | 3.98 | 3.81
December | -1.1 | 1.8 | 1.1 | -2.4 | -4.8 | 0.9 | -1.7 | -0.1 | 0.9 | -3.4 | -2.8 | -0.4 | -0.4 | -1 | 2.5 | -0.6 | 1.0903 | -0.7 | -4.6323 | 2.2194 | -1.2323 | 1.4097 | 1.9194 | 3.5355 | -0.3871 | 1.0097 | 1.4161 | 2.0613 | 1.9065 | 0.58387
1Q | 1.8333 | -0.2 | 2.4 | 1.4667 | -3.2 | 0.36667 | 2.1 | 1.0667 | 1.4 | 1 | 2.3667 | -0.86667 | -0.035484 | -0.7 | -2.7667 | 4.0867 | 2.5833 | -0.23333 | -1.0063 | 0.50668 | 0.18076 | -0.91056 | 3.1675 | 1.9211 | 2.0536 | 0.57554 | -0.089631 | 2.0451 | 2.8439 | 0.39704
2Q | 13.2667 | 13.6667 | 12.6 | 12.0333 | 12.4333 | 11.7333 | 13.5333 | 12.8 | 14.7 | 12.1 | 13.8 | 14.2333 | 12.1667 | 13 | 13 | 14.6333 | 13.321 | 13.7333 | 12.4744 | 13.9614 | 13.6894 | 12.3726 | 12.9742 | 12.6018 | 13.0897 | 13.2061 | 15.7293 | 13.8574 | 12.43 | 11.8629
3Q | 18.1667 | 15.4667 | 18.1 | 16.8333 | 14.3333 | 16.2 | 15.9333 | 17.4667 | 15.8667 | 16.1667 | 16.7 | 17.6 | 16.4 | 16.3 | 17.6667 | 16.1667 | 16.2367 | 17.4667 | 16.5109 | 16.6892 | 17.0169 | 16.7223 | 16.6619 | 18.7411 | 17.3785 | 16.6112 | 18.5304 | 17.267 | 17.063 | 16.561
4Q | 3.1 | 3.3 | 4.2667 | 2.8333 | 3 | 3.4667 | 2.3333 | 3.4333 | 6 | 3.3333 | 3.1667 | 3.3 | 4.2667 | 3.5333 | 6.2667 | 2.9 | 4.8656 | 4.2333 | 2.3945 | 4.359 | 3.9857 | 4.9832 | 6.1724 | 5.879 | 3.3671 | 4.872 | 5.3304 | 5.8413 | 5.0191 | 4.1904
1H | 7.55 | 6.7333 | 7.5 | 6.75 | 4.6167 | 6.05 | 7.8167 | 6.9333 | 8.05 | 6.55 | 8.0833 | 6.6833 | 6.0656 | 6.15 | 5.1167 | 9.36 | 7.9522 | 6.75 | 5.7341 | 7.2341 | 6.9351 | 5.731 | 8.0709 | 7.2615 | 7.5717 | 6.8908 | 7.8198 | 7.9513 | 7.6369 | 6.13
2H | 10.6333 | 9.3833 | 11.1833 | 9.8333 | 8.6667 | 9.8333 | 9.1333 | 10.45 | 10.9333 | 9.75 | 9.9333 | 10.45 | 10.3333 | 9.9167 | 11.9667 | 9.5333 | 10.5511 | 10.85 | 9.4527 | 10.5241 | 10.5013 | 10.8527 | 11.4172 | 12.3101 | 10.3728 | 10.7416 | 11.9304 | 11.5541 | 11.0411 | 10.3757
Year | 9.0917 | 8.0583 | 9.3417 | 8.2917 | 6.6417 | 7.9417 | 8.475 | 8.6917 | 9.4917 | 8.15 | 9.0083 | 8.5667 | 8.1995 | 8.0333 | 8.5417 | 9.4467 | 9.2516 | 8.8 | 7.5934 | 8.8791 | 8.7182 | 8.2919 | 9.744 | 9.7858 | 8.9722 | 8.8162 | 9.8751 | 9.7527 | 9.339 | 8.2529
| 1992 | 1993 | 1994 | 1995 | 1996 | 1997 | 1998 | 1999 | 2000 | 2001 | 2002 | 2003 | 2004 | 2005 | 2006 | 2007 | 2008 | 2009 | 2010 | 2011 | 2012 | 2013 | 2014 | 2015 | 2016 | 2017 | 2018 | 2019 | 2020 | 2021
Year | 9.0917 | 8.0583 | 9.3417 | 8.2917 | 6.6417 | 7.9417 | 8.475 | 8.6917 | 9.4917 | 8.15 | 9.0083 | 8.5667 | 8.1995 | 8.0333 | 8.5417 | 9.4467 | 9.2516 | 8.8 | 7.5934 | 8.8791 | 8.7182 | 8.2919 | 9.744 | 9.7858 | 8.9722 | 8.8162 | 9.8751 | 9.7527 | 9.339 | 8.2529

## 13
13 Map of the Czech gas system
The gas transmission system and storage facilities in the CR

## Obálka
Statistics and Quality Monitoring Unit
plyn.statistika@eru.cz
Released on 21 June 2022